## full simulation F15 east 2
Time | Altitude (m) | Vertical velocity (m/s) | Vertical acceleration (m/s²) | Total velocity (m/s) | Total acceleration (m/s²) | Position East of launch (m) | Position North of launch (m) | Lateral distance (m) | Lateral direction (rad) | Lateral velocity (m/s) | Lateral acceleration (m/s²) | Latitude (rad) | Longitude (rad) | Gravitational acceleration (m/s²) | Angle of attack (rad) | Roll rate (rad/s) | Pitch rate (rad/s) | Yaw rate (rad/s) | Mass (kg) | Propellant mass (kg) | Longitudinal moment of inertia (kg·m²) | Rotational moment of inertia (kg·m²) | CP location (m) | CG location (m) | Stability margin calibers (?) | Mach number (?) | Reynolds number (?) | Thrust (N) | Drag force (N) | Drag coefficient (?) | Axial drag coefficient (?) | Friction drag coefficient (?) | Pressure drag coefficient (?) | Base drag coefficient (?) | Normal force coefficient (?) | Pitch moment coefficient (?) | Yaw moment coefficient (?) | Side force coefficient (?) | Roll moment coefficient (?) | Roll forcing coefficient (?) | Roll damping coefficient (?) | Pitch damping coefficient (?) | Reference length (m) | Reference area (cm²) | Vertical orientation (zenith) (rad) | Lateral orientation (azimuth) (rad) | Wind velocity (m/s) | Air temperature (°C) | Air pressure (mbar) | Speed of sound (m/s) | Simulation time step (s) | Computation time (s)
0 | 0 | 0 | -9.7872 | 0 | 9.7872 | 0 | 0 | 0 | 0 | 0 | 0 | 0.37208 | -2.7563 | 9.7872 | 1.5708 | 0 | 0 | 0 | 1.0927 | 0.103 | 0.088702 | 0.00024991 | NaN | 0.56236 | NaN | 0.0058756 | 128445.8848 | 3.8706e-07 | 0 | 0.49231 | 0 | 0.32382 | 0.048485 | 0.12 | NaN | NaN | NaN | NaN | NaN | NaN | NaN | NaN | 0.0762 | 45.6037 | 1.5708 | 0 | 2 | 15 | 1013.25 | 340.3889 | 1.5e-08 | 0.0019032
1.5e-08 | 0 | 0 | -9.7872 | 0 | 9.7872 | 0 | 0 | 0 | 0 | 0 | 0.022721 | 0.37208 | -2.7563 | 9.7872 | 1.5708 | 0 | 0 | 0 | 1.0927 | 0.103 | 0.088702 | 0.00024991 | 0.14112 | 0.56236 | -5.5281 | 0.0058756 | 128445.8848 | 1.3547e-06 | 0 | 0.49231 | 0 | 0.32382 | 0.048485 | 0.12 | 2.2221 | -12.2837 | 1.0135e-05 | 0 | 0 | 0 | 0 | 0 | 0.0762 | 45.6037 | 1.5708 | 0 | 2 | 15 | 1013.25 | 340.3889 | 2.25e-08 | 0.0029901
3.75e-08 | 0 | 0 | -9.7872 | 0 | 9.7872 | 0 | 0 | 0 | 0 | 0 | 0.022721 | 0.37208 | -2.7563 | 9.7872 | 1.5708 | 0 | 0 | 0 | 1.0927 | 0.103 | 0.088702 | 0.00024991 | 0.14112 | 0.56236 | -5.5281 | 0.0058756 | 128445.8848 | 2.8062e-06 | 0 | 0.49231 | 0 | 0.32382 | 0.048485 | 0.12 | 2.2221 | -12.2842 | -7.0201e-05 | 0 | 0 | 0 | 0 | 0 | 0.0762 | 45.6037 | 1.5708 | 0 | 2 | 15 | 1013.25 | 340.3889 | 3.375e-08 | 0.0036736
7.125e-08 | 0 | 0 | -9.7872 | 0 | 9.7872 | 0 | 0 | 0 | 0 | 0 | 0.022721 | 0.37208 | -2.7563 | 9.7872 | 1.5708 | 0 | -6.632e-09 | 0 | 1.0927 | 0.103 | 0.088702 | 0.00024991 | 0.14112 | 0.56236 | -5.5281 | 0.0058756 | 128445.8848 | 4.9834e-06 | 0 | 0.49231 | 0 | 0.32382 | 0.048485 | 0.12 | 2.2221 | -12.2837 | -0.00017007 | 0 | 0 | 0 | 0 | -1.4923e-15 | 0.0762 | 45.6037 | 1.5708 | 0 | 2 | 15 | 1013.25 | 340.3889 | 5.0625e-08 | 0.0044037
1.2187e-07 | 0 | 0 | -9.7871 | 0 | 9.7872 | 0 | 0 | 0 | 0 | 0 | 0.022721 | 0.37208 | -2.7563 | 9.7872 | 1.5708 | 0 | -1.2601e-08 | 0 | 1.0927 | 0.103 | 0.088702 | 0.00024991 | 0.14112 | 0.56236 | -5.5281 | 0.0058756 | 128445.8848 | 8.2492e-06 | 0 | 0.49231 | 0 | 0.32382 | 0.048485 | 0.12 | 2.2221 | -12.2835 | 0.00034391 | 0 | 0 | 0 | 0 | -5.3874e-15 | 0.0762 | 45.6037 | 1.5708 | 0 | 2 | 15 | 1013.25 | 340.3889 | 7.5938e-08 | 0.0054591
1.9781e-07 | 0 | 0 | -9.7871 | 0 | 9.7872 | 0 | 0 | 0 | 0 | 0 | 0.022721 | 0.37208 | -2.7563 | 9.7872 | 1.5708 | 0 | -2.1554e-08 | 0 | 1.0927 | 0.103 | 0.088702 | 0.00024991 | 0.14112 | 0.56236 | -5.5281 | 0.0058756 | 128445.8848 | 1.3148e-05 | 0 | 0.49231 | 0 | 0.32382 | 0.048485 | 0.12 | 2.2221 | -12.2842 | -0.00048731 | 0 | 0 | 0 | 0 | -1.5763e-14 | 0.0762 | 45.6037 | 1.5708 | 0 | 2 | 15 | 1013.25 | 340.3889 | 1.1391e-07 | 0.0063188
3.1172e-07 | 0 | 0 | -9.7871 | 0 | 9.7872 | 0 | 0 | 0 | 0 | 0 | 0.022721 | 0.37208 | -2.7563 | 9.7872 | 1.5708 | 0 | -3.4984e-08 | 0 | 1.0927 | 0.103 | 0.088702 | 0.00024991 | 0.14112 | 0.56236 | -5.5281 | 0.0058756 | 128445.8848 | 2.0496e-05 | 0 | 0.49231 | 0 | 0.32382 | 0.048485 | 0.12 | 2.2221 | -12.2838 | -0.00047641 | 0 | 0 | 0 | 0 | -4.1525e-14 | 0.0762 | 45.6037 | 1.5708 | 0 | 2 | 15 | 1013.25 | 340.3889 | 1.7086e-07 | 0.0071075
4.8258e-07 | 0 | 0 | -9.7871 | 0 | 9.7872 | 0 | 0 | 0 | 0 | 0 | 0.022721 | 0.37208 | -2.7563 | 9.7872 | 1.5708 | 0 | -5.5129e-08 | 0 | 1.0927 | 0.103 | 0.088702 | 0.00024991 | 0.14112 | 0.56236 | -5.5281 | 0.0058756 | 128445.8848 | 3.1518e-05 | 0 | 0.49231 | 0 | 0.32382 | 0.048485 | 0.12 | 2.2221 | -12.2834 | 0.00036468 | 0 | 0 | 0 | 0 | -1.0312e-13 | 0.0762 | 45.6037 | 1.5708 | 0 | 2 | 15 | 1013.25 | 340.3889 | 2.5629e-07 | 0.0080313
7.3887e-07 | 0 | 0 | -9.7871 | 0 | 9.7871 | 0 | 0 | 0 | 0 | 0 | 0.022721 | 0.37208 | -2.7563 | 9.7872 | 1.5708 | 0 | -8.5346e-08 | 0 | 1.0927 | 0.103 | 0.088702 | 0.00024991 | 0.14112 | 0.56236 | -5.5281 | 0.0058756 | 128445.8848 | 4.8051e-05 | 0 | 0.49231 | 0 | 0.32382 | 0.048485 | 0.12 | 2.2221 | -12.2835 | 0.00042739 | 0 | 0 | 0 | 0 | -2.4714e-13 | 0.0762 | 45.6037 | 1.5708 | 0 | 2 | 15 | 1013.25 | 340.3889 | 3.8443e-07 | 0.008965
1.1233e-06 | 0 | 0 | -9.7871 | 0 | 9.7871 | 0 | 0 | 0 | 0 | 0 | 0.022721 | 0.37208 | -2.7563 | 9.7872 | 1.5708 | 0 | -1.3067e-07 | 0 | 1.0927 | 0.103 | 0.088702 | 0.00024991 | 0.14112 | 0.56236 | -5.5281 | 0.0058756 | 128445.8848 | 7.2851e-05 | 0 | 0.49231 | 0 | 0.32382 | 0.048485 | 0.12 | 2.2221 | -12.2843 | 0.00039454 | 0 | 0 | 0 | 0 | -5.7934e-13 | 0.0762 | 45.6037 | 1.5708 | 0 | 2 | 15 | 1013.25 | 340.3889 | 5.7665e-07 | 0.009613
1.7e-06 | 0 | 0 | -9.7871 | 0 | 9.7871 | 0 | 0 | 0 | 0 | 0 | 0.022721 | 0.37208 | -2.7563 | 9.7872 | 1.5708 | 0 | -1.9866e-07 | 0 | 1.0927 | 0.103 | 0.088702 | 0.00024991 | 0.14112 | 0.56236 | -5.5281 | 0.0058756 | 128445.8848 | 0.00011005 | 0 | 0.49231 | 0 | 0.32382 | 0.048485 | 0.12 | 2.2221 | -12.2842 | -0.00012468 | 0 | 0 | 0 | 0 | -1.339e-12 | 0.0762 | 45.6037 | 1.5708 | 0 | 2 | 15 | 1013.25 | 340.3889 | 8.6498e-07 | 0.010325
2.5649e-06 | 0 | 0 | -9.787 | 0 | 9.787 | 0 | 0 | 0 | 0 | 0 | 0.022721 | 0.37208 | -2.7563 | 9.7872 | 1.5708 | 0 | -3.0064e-07 | 0 | 1.0927 | 0.103 | 0.088702 | 0.00024991 | 0.14112 | 0.56236 | -5.5281 | 0.0058756 | 128445.8848 | 0.00016585 | 0 | 0.49231 | 0 | 0.32382 | 0.048485 | 0.12 | 2.2221 | -12.2836 | -0.00043106 | 0 | 0 | 0 | 0 | -3.0667e-12 | 0.0762 | 45.6037 | 1.5708 | 0 | 2 | 15 | 1013.25 | 340.3889 | 1.2975e-06 | 0.010869
3.8624e-06 | 0 | 0 | -9.7869 | 0 | 9.787 | 0 | 0 | 0 | 0 | 0 | 0.022721 | 0.37208 | -2.7563 | 9.7872 | 1.5708 | 0 | -4.5362e-07 | 0 | 1.0927 | 0.103 | 0.088702 | 0.00024991 | 0.14112 | 0.56236 | -5.5281 | 0.0058756 | 128445.8848 | 0.00024955 | 0 | 0.49231 | 0 | 0.32382 | 0.048485 | 0.12 | 2.2221 | -12.2837 | -4.0186e-05 | 0 | 0 | 0 | 0 | -6.9816e-12 | 0.0762 | 45.6037 | 1.5708 | 0 | 2 | 15 | 1013.25 | 340.3889 | 1.9462e-06 | 0.011522
5.8086e-06 | 0 | 0 | -9.7868 | 0 | 9.7868 | 0 | 0 | 0 | 0 | 0 | 0.022721 | 0.37208 | -2.7563 | 9.7872 | 1.5708 | 0 | -6.8308e-07 | 0 | 1.0927 | 0.103 | 0.088702 | 0.00024991 | 0.14112 | 0.56236 | -5.5281 | 0.0058756 | 128445.8848 | 0.0003751 | 0 | 0.49231 | 0 | 0.32382 | 0.048485 | 0.12 | 2.2221 | -12.2841 | -5.0248e-05 | 0 | 0 | 0 | 0 | -1.5831e-11 | 0.0762 | 45.6037 | 1.5708 | 0 | 2 | 15 | 1013.25 | 340.3889 | 2.9193e-06 | 0.012055
8.7279e-06 | 0 | 0 | -9.7866 | 0 | 9.7867 | 0 | 0 | 0 | 0 | 0 | 0.022721 | 0.37208 | -2.7563 | 9.7872 | 1.5708 | 0 | -1.0273e-06 | 0 | 1.0927 | 0.103 | 0.088702 | 0.00024991 | 0.14112 | 0.56236 | -5.5281 | 0.0058756 | 128445.8848 | 0.00056342 | 0 | 0.49231 | 0 | 0.32382 | 0.048485 | 0.12 | 2.2221 | -12.2835 | -0.00047107 | 0 | 0 | 0 | 0 | -3.5805e-11 | 0.0762 | 45.6037 | 1.5708 | 0 | 2 | 15 | 1013.25 | 340.3889 | 4.3789e-06 | 0.012606
1.3107e-05 | 0 | 0 | -9.7864 | 0 | 9.7864 | 0 | 0 | 0 | 0 | 0 | 0.022721 | 0.37208 | -2.7563 | 9.7872 | 1.5708 | 0 | -1.5436e-06 | 0 | 1.0927 | 0.103 | 0.088702 | 0.00024991 | 0.14112 | 0.56236 | -5.5281 | 0.0058756 | 128445.8848 | 0.00084591 | 0 | 0.49231 | 0 | 0.32382 | 0.048485 | 0.12 | 2.2221 | -12.2839 | -0.00023566 | 0 | 0 | 0 | 0 | -8.0839e-11 | 0.0762 | 45.6037 | 1.5708 | 0 | 2 | 15 | 1013.25 | 340.3889 | 6.5684e-06 | 0.013148
1.9675e-05 | 0 | 0 | -9.786 | 0 | 9.786 | 0 | 0 | 0 | 0 | 0 | 0.022721 | 0.37208 | -2.7563 | 9.7872 | 1.5708 | 0 | -2.318e-06 | 0 | 1.0927 | 0.103 | 0.0887 | 0.00024991 | 0.14112 | 0.56236 | -5.5281 | 0.0058756 | 128445.8848 | 0.0012696 | 0 | 0.49231 | 0 | 0.32382 | 0.048485 | 0.12 | 2.2221 | -12.284 | -0.00044048 | 0 | 0 | 0 | 0 | -1.823e-10 | 0.0762 | 45.6037 | 1.5708 | 0 | 2 | 15 | 1013.25 | 340.3889 | 9.8526e-06 | 0.013718
2.9528e-05 | 0 | 0 | -9.7854 | 0 | 9.7854 | 0 | 0 | 0 | 0 | 0 | 0.022721 | 0.37208 | -2.7563 | 9.7872 | 1.5708 | 0 | -3.4797e-06 | 0 | 1.0927 | 0.103 | 0.0887 | 0.00024991 | 0.14112 | 0.56236 | -5.5281 | 0.0058756 | 128445.8848 | 0.0019052 | 0 | 0.49231 | 0 | 0.32382 | 0.048485 | 0.12 | 2.2221 | -12.284 | -9.3062e-05 | 0 | 0 | 0 | 0 | -4.1082e-10 | 0.0762 | 45.6037 | 1.5708 | 0 | 2 | 15 | 1013.25 | 340.3889 | 1.4779e-05 | 0.014624
4.4307e-05 | 0 | 0 | -9.7845 | 0 | 9.7846 | 0 | 0 | 0 | 0 | 0 | 0.022721 | 0.37208 | -2.7563 | 9.7872 | 1.5708 | 0 | -5.2222e-06 | 0 | 1.0927 | 0.103 | 0.088699 | 0.00024991 | 0.14112 | 0.56236 | -5.528 | 0.0058756 | 128445.8848 | 0.0028586 | 0 | 0.49231 | 0 | 0.32382 | 0.048485 | 0.12 | 2.2221 | -12.2833 | -0.0003624 | 0 | 0 | 0 | 0 | -9.253e-10 | 0.0762 | 45.6037 | 1.5708 | 0 | 2 | 15 | 1013.25 | 340.3889 | 2.2168e-05 | 0.015149
6.6475e-05 | 0 | 0 | -9.7832 | 0 | 9.7833 | 0 | 0 | 0 | 0 | 0 | 0.022721 | 0.37208 | -2.7563 | 9.7872 | 1.5708 | 0 | -7.836e-06 | 0 | 1.0927 | 0.103 | 0.088698 | 0.00024991 | 0.14112 | 0.56236 | -5.528 | 0.0058756 | 128445.8848 | 0.0042887 | 0 | 0.49231 | 0 | 0.32382 | 0.048485 | 0.12 | 2.2221 | -12.2834 | -2.8389e-05 | 0 | 0 | 0 | 0 | -2.0834e-09 | 0.0762 | 45.6037 | 1.5708 | 0 | 2 | 15 | 1013.25 | 340.3889 | 3.3253e-05 | 0.015677
9.9728e-05 | 0 | 0 | -9.7813 | 0 | 9.7813 | 0 | 0 | 0 | 0 | 0 | 0.022721 | 0.37208 | -2.7563 | 9.7872 | 1.5708 | 0 | -1.1757e-05 | 0 | 1.0927 | 0.103 | 0.088695 | 0.00024991 | 0.14112 | 0.56235 | -5.528 | 0.0058756 | 128445.8848 | 0.0064338 | 0 | 0.49231 | 0 | 0.32382 | 0.048485 | 0.12 | 2.2221 | -12.284 | -0.00018117 | 0 | 0 | 0 | 0 | -4.6897e-09 | 0.0762 | 45.6037 | 1.5708 | 0 | 2 | 15 | 1013.25 | 340.3889 | 4.9879e-05 | 0.01637
0.00014961 | 0 | 0 | -9.7783 | 0 | 9.7783 | 0 | 0 | 0 | 0 | 0 | 0.022721 | 0.37208 | -2.7563 | 9.7872 | 1.5708 | 0 | -1.7638e-05 | 0 | 1.0927 | 0.103 | 0.088692 | 0.00024991 | 0.14112 | 0.56235 | -5.5279 | 0.0058756 | 128445.8848 | 0.0096515 | 0 | 0.49231 | 0 | 0.32382 | 0.048485 | 0.12 | 2.2221 | -12.2833 | -0.0003239 | 0 | 0 | 0 | 0 | -1.0555e-08 | 0.0762 | 45.6037 | 1.5708 | 0 | 2 | 15 | 1013.25 | 340.3889 | 7.4818e-05 | 0.016867
0.00022442 | 0 | 0 | -9.7739 | 0 | 9.7739 | 0 | 0 | 0 | 0 | 0 | 0.022721 | 0.37208 | -2.7563 | 9.7872 | 1.5708 | 0 | -2.646e-05 | 0 | 1.0927 | 0.103 | 0.088688 | 0.00024991 | 0.14112 | 0.56234 | -5.5279 | 0.0058756 | 128445.8848 | 0.014478 | 0 | 0.49231 | 0 | 0.32382 | 0.048485 | 0.12 | 2.2221 | -12.2829 | -0.00014628 | 0 | 0 | 0 | 0 | -2.3755e-08 | 0.0762 | 45.6037 | 1.5708 | 0 | 2 | 15 | 1013.25 | 340.3889 | 0.00011223 | 0.017355
0.00033665 | 0 | 0 | -9.7673 | 0 | 9.7673 | 0 | 0 | 0 | 0 | 0 | 0.022721 | 0.37208 | -2.7563 | 9.7872 | 1.5708 | 0 | -3.9694e-05 | 0 | 1.0927 | 0.103 | 0.088681 | 0.00024991 | 0.14112 | 0.56234 | -5.5278 | 0.0058756 | 128445.8848 | 0.021718 | 0 | 0.49231 | 0 | 0.32382 | 0.048485 | 0.12 | 2.2221 | -12.2835 | 0.00045087 | 0 | 0 | 0 | 0 | -5.3459e-08 | 0.0762 | 45.6037 | 1.5708 | 0 | 2 | 15 | 1013.25 | 340.3889 | 0.00016834 | 0.017862
0.00050499 | 0 | 0 | -9.7573 | 0 | 9.7574 | 0 | 0 | 0 | 0 | 0 | 0.022722 | 0.37208 | -2.7563 | 9.7872 | 1.5708 | 0 | -5.9546e-05 | 0 | 1.0927 | 0.103 | 0.08867 | 0.00024991 | 0.14112 | 0.56232 | -5.5276 | 0.0058756 | 128445.8848 | 0.032578 | 0 | 0.49231 | 0 | 0.32382 | 0.048485 | 0.12 | 2.2221 | -12.283 | 0.00013069 | 0 | 0 | 0 | 0 | -1.203e-07 | 0.0762 | 45.6037 | 1.5708 | 0 | 2 | 15 | 1013.25 | 340.3889 | 0.00025251 | 0.018359
0.00075751 | 0 | 0 | -9.7424 | 0 | 9.7425 | 0 | 0 | 0 | 0 | 0 | 0.022722 | 0.37208 | -2.7563 | 9.7872 | 1.5708 | 0 | -8.9329e-05 | 0 | 1.0927 | 0.103 | 0.088655 | 0.00024991 | 0.14112 | 0.56231 | -5.5274 | 0.0058756 | 128445.8848 | 0.048867 | 0 | 0.49231 | 0 | 0.32382 | 0.048485 | 0.12 | 2.2221 | -12.2827 | 3.8897e-05 | 0 | 0 | 0 | 0 | -2.7074e-07 | 0.0762 | 45.6037 | 1.5708 | 0 | 2 | 15 | 1013.25 | 340.3889 | 0.00037877 | 0.018855
0.0011363 | 0 | 0 | -9.7201 | 0 | 9.7201 | 0 | 0 | 0 | 0 | 0 | 0.022722 | 0.37208 | -2.7563 | 9.7872 | 1.5708 | 0 | -0.00013401 | 0 | 1.0927 | 0.10299 | 0.088631 | 0.00024991 | 0.14112 | 0.56228 | -5.527 | 0.0058756 | 128445.8848 | 0.073301 | 0 | 0.49231 | 0 | 0.32382 | 0.048485 | 0.12 | 2.2221 | -12.2816 | -0.00028584 | 0 | 0 | 0 | 0 | -6.0931e-07 | 0.0762 | 45.6037 | 1.5708 | 0 | 2 | 15 | 1013.25 | 340.3889 | 0.00056815 | 0.019425
0.0017044 | 0 | 0 | -9.683 | 0 | 9.6831 | 0 | 0 | 0 | 0 | 0 | 0.022722 | 0.37208 | -2.7563 | 9.7872 | 1.5708 | 0 | -0.00020105 | 0 | 1.0927 | 0.10299 | 0.088597 | 0.00024991 | 0.14112 | 0.56224 | -5.5265 | 0.0058756 | 128445.8848 | 0.10995 | 0 | 0.49231 | 0 | 0.32382 | 0.048485 | 0.12 | 2.2221 | -12.2801 | -0.00039904 | 0 | 0 | 0 | 0 | -1.3714e-06 | 0.0762 | 45.6037 | 1.5708 | 0 | 2 | 15 | 1013.25 | 340.3889 | 0.00085223 | 0.01986
0.0025567 | 0 | 0 | -9.6428 | 0 | 9.6428 | 0 | 0 | 0 | 0 | 0 | 0.022722 | 0.37208 | -2.7563 | 9.7872 | 1.5708 | 0 | -0.00030164 | 0 | 1.0927 | 0.10299 | 0.088545 | 0.00024991 | 0.14112 | 0.56218 | -5.5257 | 0.0058756 | 128445.8848 | 0.15775 | 0 | 0.49231 | 0 | 0.32382 | 0.048485 | 0.12 | 2.2221 | -12.2787 | -1.8927e-05 | 0 | 0 | 0 | 0 | -3.0871e-06 | 0.0762 | 45.6037 | 1.5708 | 0 | 2 | 15 | 1013.25 | 340.3889 | 0.001 | 0.020333
0.0035567 | 0 | 0 | -9.5956 | 0 | 9.5956 | 0 | 0 | 0 | 0 | 0 | 0.022722 | 0.37208 | -2.7563 | 9.7872 | 1.5708 | 0 | -0.00041973 | 0 | 1.0927 | 0.10298 | 0.088485 | 0.00024991 | 0.14112 | 0.5621 | -5.5247 | 0.0058756 | 128445.8848 | 0.20936 | 0 | 0.49231 | 0 | 0.32382 | 0.048485 | 0.12 | 2.2221 | -12.276 | 0.00017941 | 0 | 0 | 0 | 0 | -5.9773e-06 | 0.0762 | 45.6037 | 1.5708 | 0 | 2 | 15 | 1013.25 | 340.3889 | 0.001 | 0.020772
0.0045567 | 0 | 0 | -9.5483 | 0 | 9.5483 | 0 | 0 | 0 | 0 | 0 | 0.022722 | 0.37208 | -2.7563 | 9.7872 | 1.5708 | 0 | -0.00053787 | 0 | 1.0927 | 0.10298 | 0.088427 | 0.00024991 | 0.14112 | 0.56203 | -5.5238 | 0.0058756 | 128445.8848 | 0.26096 | 0 | 0.49231 | 0 | 0.32382 | 0.048485 | 0.12 | 2.2221 | -12.2742 | 0.00021962 | 0 | 0 | 0 | 0 | -9.8159e-06 | 0.0762 | 45.6037 | 1.5708 | 0 | 2 | 15 | 1013.25 | 340.3889 | 0.001 | 0.02137
0.0055567 | 0 | 0 | -9.5011 | 0 | 9.5011 | 0 | 0 | 0 | 0 | 0 | 0.022722 | 0.37208 | -2.7563 | 9.7872 | 1.5708 | 0 | -0.00065608 | 0 | 1.0926 | 0.10297 | 0.088369 | 0.00024991 | 0.14112 | 0.56196 | -5.5229 | 0.0058756 | 128445.8848 | 0.31257 | 0 | 0.49231 | 0 | 0.32382 | 0.048485 | 0.12 | 2.2221 | -12.2719 | 0.00013389 | 0 | 0 | 0 | 0 | -1.4604e-05 | 0.0762 | 45.6037 | 1.5708 | 0 | 2 | 15 | 1013.25 | 340.3889 | 0.001 | 0.02208
0.0065567 | 0 | 0 | -9.4539 | 0 | 9.4539 | 0 | 0 | 0 | 0 | 0 | 0.022722 | 0.37208 | -2.7563 | 9.7872 | 1.5708 | 0 | -0.00077434 | 0 | 1.0926 | 0.10297 | 0.088312 | 0.00024991 | 0.14112 | 0.5619 | -5.522 | 0.0058756 | 128445.8848 | 0.36418 | 0 | 0.49231 | 0 | 0.32382 | 0.048485 | 0.12 | 2.2221 | -12.2707 | -4.1195e-05 | 0 | 0 | 0 | 0 | -2.0344e-05 | 0.0762 | 45.6037 | 1.5708 | 0 | 2 | 15 | 1013.25 | 340.3889 | 0.001 | 0.022786
0.0075567 | 0 | 0 | -9.4066 | 0 | 9.4066 | 0 | 0 | 0 | 0 | 0 | 0.022722 | 0.37208 | -2.7563 | 9.7872 | 1.5708 | 0 | -0.00089266 | 0 | 1.0926 | 0.10297 | 0.088256 | 0.00024991 | 0.14112 | 0.56183 | -5.5211 | 0.0058756 | 128445.8848 | 0.41579 | 0 | 0.49231 | 0 | 0.32382 | 0.048485 | 0.12 | 2.2221 | -12.2681 | -0.00039124 | 0 | 0 | 0 | 0 | -2.7036e-05 | 0.0762 | 45.6037 | 1.5708 | 0 | 2 | 15 | 1013.25 | 340.3889 | 0.001 | 0.023402
0.0085567 | 0 | 0 | -9.3594 | 0 | 9.3594 | 0 | 0 | 0 | 0 | 0 | 0.022722 | 0.37208 | -2.7563 | 9.7872 | 1.5708 | 0 | -0.001011 | 0 | 1.0926 | 0.10296 | 0.088201 | 0.00024991 | 0.14112 | 0.56176 | -5.5203 | 0.0058756 | 128445.8848 | 0.4674 | 0 | 0.49231 | 0 | 0.32382 | 0.048485 | 0.12 | 2.2221 | -12.2665 | 6.823e-05 | 0 | 0 | 0 | 0 | -3.4682e-05 | 0.0762 | 45.6037 | 1.5708 | 0 | 2 | 15 | 1013.25 | 340.3889 | 0.001 | 0.023797
0.0095567 | 0 | 0 | -9.3121 | 0 | 9.3122 | 0 | 0 | 0 | 0 | 0 | 0.022723 | 0.37208 | -2.7563 | 9.7872 | 1.5708 | 0 | -0.0011295 | 0 | 1.0926 | 0.10296 | 0.088147 | 0.00024991 | 0.14112 | 0.5617 | -5.5194 | 0.0058756 | 128445.8848 | 0.519 | 9.7709e-18 | 0.49231 | 8.7452e-16 | 0.32382 | 0.048485 | 0.12 | 2.2221 | -12.2641 | -0.00040561 | 0 | 0 | 0 | 0 | -4.3283e-05 | 0.0762 | 45.6037 | 1.5708 | 3.1416 | 2 | 15 | 1013.25 | 340.3889 | 0.001 | 0.024286
0.010557 | 0 | 0 | -9.2649 | 0 | 9.2649 | 0 | 0 | 0 | 0 | 0 | 0.022724 | 0.37208 | -2.7563 | 9.7872 | 1.5708 | 0 | -0.0012479 | 0 | 1.0926 | 0.10295 | 0.088094 | 0.00024991 | 0.14112 | 0.56163 | -5.5186 | 0.0058756 | 128445.8848 | 0.57061 | 9.7709e-18 | 0.49231 | 8.7452e-16 | 0.32382 | 0.048485 | 0.12 | 2.2221 | -12.2631 | -0.00012857 | 0 | 0 | 0 | 0 | -5.2841e-05 | 0.0762 | 45.6037 | 1.5708 | 3.1416 | 2 | 15 | 1013.25 | 340.3889 | 0.001 | 0.024705
0.011557 | 0 | 0 | -9.2177 | 0 | 9.2177 | 0 | 0 | 0 | 0 | 0 | 0.022725 | 0.37208 | -2.7563 | 9.7872 | 1.5708 | 0 | -0.0013665 | 0 | 1.0926 | 0.10295 | 0.088042 | 0.00024991 | 0.14112 | 0.56157 | -5.5177 | 0.0058756 | 128445.8848 | 0.62222 | 1.9542e-17 | 0.49231 | 1.749e-15 | 0.32382 | 0.048485 | 0.12 | 2.2221 | -12.2612 | 0.00030804 | 0 | 0 | 0 | 0 | -6.3355e-05 | 0.0762 | 45.6037 | 1.5708 | 3.1416 | 2 | 15 | 1013.25 | 340.3889 | 0.001 | 0.02515
0.012557 | 0 | 0 | -9.1704 | 0 | 9.1705 | 0 | 0 | 0 | 0 | 0 | 0.022726 | 0.37208 | -2.7563 | 9.7872 | 1.5708 | 0 | -0.0014851 | 0 | 1.0926 | 0.10294 | 0.08799 | 0.00024991 | 0.14112 | 0.56151 | -5.5169 | 0.0058756 | 128445.8848 | 0.67383 | 0 | 0.49231 | 0 | 0.32382 | 0.048485 | 0.12 | 2.2221 | -12.2588 | -8.0657e-05 | 0 | 0 | 0 | 0 | -7.4829e-05 | 0.0762 | 45.6037 | 1.5708 | 3.1416 | 2 | 15 | 1013.25 | 340.3889 | 0.001 | 0.025741
0.013557 | 0 | 0 | -9.1232 | 0 | 9.1232 | 0 | 0 | 0 | 0 | 0 | 0.022727 | 0.37208 | -2.7563 | 9.7872 | 1.5708 | 0 | -0.0016037 | 0 | 1.0926 | 0.10294 | 0.08794 | 0.00024991 | 0.14112 | 0.56145 | -5.5161 | 0.0058756 | 128445.8848 | 0.72544 | 0 | 0.49231 | 0 | 0.32382 | 0.048485 | 0.12 | 2.2221 | -12.2573 | 0.00048489 | 0 | 0 | 0 | 0 | -8.7262e-05 | 0.0762 | 45.6037 | 1.5708 | 3.1416 | 2 | 15 | 1013.25 | 340.3889 | 0.001 | 0.026212
0.014557 | 0 | 0 | -9.076 | 0 | 9.076 | 0 | 0 | 0 | 0 | 0 | 0.022729 | 0.37208 | -2.7563 | 9.7872 | 1.5708 | 0 | -0.0017224 | 0 | 1.0926 | 0.10293 | 0.08789 | 0.00024991 | 0.14112 | 0.56139 | -5.5153 | 0.0058756 | 128445.8848 | 0.77705 | 0 | 0.49231 | 0 | 0.32382 | 0.048485 | 0.12 | 2.2221 | -12.255 | -7.6098e-05 | 0 | 0 | 0 | 0 | -0.00010066 | 0.0762 | 45.6037 | 1.5708 | 3.1416 | 2 | 15 | 1013.25 | 340.3889 | 0.001 | 0.026633
0.015557 | 0 | 0 | -9.0287 | 0 | 9.0288 | 0 | 0 | 0 | 0 | 0 | 0.022731 | 0.37208 | -2.7563 | 9.7872 | 1.5708 | 0 | -0.0018411 | 0 | 1.0926 | 0.10293 | 0.087841 | 0.00024991 | 0.14112 | 0.56133 | -5.5145 | 0.0058756 | 128445.8848 | 0.82865 | 0 | 0.49231 | 0 | 0.32382 | 0.048485 | 0.12 | 2.2221 | -12.2537 | 7.9287e-05 | 0 | 0 | 0 | 0 | -0.00011501 | 0.0762 | 45.6037 | 1.5708 | 3.1416 | 2 | 15 | 1013.25 | 340.3889 | 0.001 | 0.026994
0.016557 | 0 | 0 | -8.9815 | 0 | 8.9815 | 0 | 0 | 0 | 0 | 0 | 0.022733 | 0.37208 | -2.7563 | 9.7872 | 1.5708 | 0 | -0.0019599 | 0 | 1.0926 | 0.10292 | 0.087793 | 0.0002499 | 0.14112 | 0.56127 | -5.5138 | 0.0058756 | 128445.8848 | 0.88026 | -2.9313e-17 | 0.49231 | -2.6236e-15 | 0.32382 | 0.048485 | 0.12 | 2.2221 | -12.2521 | 0.00035185 | 0 | 0 | 0 | 0 | -0.00013033 | 0.0762 | 45.6037 | 1.5708 | 3.1416 | 2 | 15 | 1013.25 | 340.3889 | 0.001 | 0.027322
0.017557 | 0 | 0 | -8.9343 | 0 | 8.9343 | 0 | 0 | 0 | 0 | 0 | 0.022735 | 0.37208 | -2.7563 | 9.7872 | 1.5708 | 0 | -0.0020788 | 0 | 1.0926 | 0.10292 | 0.087746 | 0.0002499 | 0.14112 | 0.56121 | -5.513 | 0.0058756 | 128445.8848 | 0.93187 | -9.7709e-18 | 0.49231 | -8.7452e-16 | 0.32382 | 0.048485 | 0.12 | 2.2221 | -12.2507 | -0.00012396 | 0 | 0 | 0 | 0 | -0.00014662 | 0.0762 | 45.6037 | 1.5708 | 3.1416 | 2 | 15 | 1013.25 | 340.3889 | 0.001 | 0.02769
0.018557 | 0 | 0 | -8.887 | 0 | 8.887 | 0 | 0 | 0 | 0 | 0 | 0.022738 | 0.37208 | -2.7563 | 9.7872 | 1.5708 | 0 | -0.0021977 | 0 | 1.0926 | 0.10291 | 0.0877 | 0.0002499 | 0.14112 | 0.56116 | -5.5123 | 0.0058756 | 128445.8848 | 0.98348 | -5.8626e-17 | 0.49231 | -5.2471e-15 | 0.32382 | 0.048485 | 0.12 | 2.2221 | -12.2485 | 0.00017867 | 0 | 0 | 0 | 0 | -0.00016387 | 0.0762 | 45.6037 | 1.5708 | 3.1416 | 2 | 15 | 1013.25 | 340.3889 | 0.001 | 0.028042
0.019557 | 0 | 0 | -8.8398 | 0 | 8.8398 | 0 | 0 | 0 | 0 | 0 | 0.022741 | 0.37208 | -2.7563 | 9.7872 | 1.5708 | 0 | -0.0023166 | 0 | 1.0926 | 0.10291 | 0.087655 | 0.0002499 | 0.14112 | 0.5611 | -5.5115 | 0.0058756 | 128445.8848 | 1.0351 | -9.7709e-17 | 0.49231 | -8.7452e-15 | 0.32382 | 0.048485 | 0.12 | 2.2221 | -12.2469 | -0.000488 | 0 | 0 | 0 | 0 | -0.00018208 | 0.0762 | 45.6037 | 1.5708 | 3.1416 | 2 | 15 | 1013.25 | 340.3889 | 0.001 | 0.028361
0.020557 | 0 | 0 | -8.7925 | 0 | 8.7926 | 0 | 0 | 0 | 0 | 0 | 0.022744 | 0.37208 | -2.7563 | 9.7872 | 1.5708 | 0 | -0.0024356 | 0 | 1.0926 | 0.10291 | 0.087611 | 0.0002499 | 0.14112 | 0.56105 | -5.5108 | 0.0058756 | 128445.8848 | 1.0867 | -1.2702e-16 | 0.49231 | -1.1369e-14 | 0.32382 | 0.048485 | 0.12 | 2.2221 | -12.2455 | 0.00030265 | 0 | 0 | 0 | 0 | -0.00020127 | 0.0762 | 45.6037 | 1.5708 | 3.1416 | 2 | 15 | 1013.25 | 340.3889 | 0.001 | 0.028683
0.021557 | 0 | 0 | -8.7453 | 0 | 8.7453 | 0 | 0 | 0 | 0 | 0 | 0.022748 | 0.37208 | -2.7563 | 9.7872 | 1.5708 | 0 | -0.0025546 | 0 | 1.0926 | 0.1029 | 0.087567 | 0.0002499 | 0.14112 | 0.56099 | -5.5101 | 0.0058756 | 128445.8848 | 1.1383 | -1.5634e-16 | 0.49231 | -1.3992e-14 | 0.32382 | 0.048485 | 0.12 | 2.2221 | -12.244 | 0.00040767 | 0 | 0 | 0 | 0 | -0.00022142 | 0.0762 | 45.6037 | 1.5708 | 3.1416 | 2 | 15 | 1013.25 | 340.3889 | 0.001 | 0.029078
0.022557 | 0 | 0 | -8.6981 | 0 | 8.6981 | 0 | 0 | 0 | 0 | 0 | 0.022752 | 0.37208 | -2.7563 | 9.7872 | 1.5708 | 0 | -0.0026736 | 0 | 1.0926 | 0.1029 | 0.087525 | 0.0002499 | 0.14112 | 0.56094 | -5.5094 | 0.0058756 | 128445.8848 | 1.1899 | -2.2473e-16 | 0.49231 | -2.0114e-14 | 0.32382 | 0.048485 | 0.12 | 2.2221 | -12.2424 | 0.00011918 | 0 | 0 | 0 | 0 | -0.00024254 | 0.0762 | 45.6037 | 1.5708 | 3.1416 | 2 | 15 | 1013.25 | 340.3889 | 0.001 | 0.029443
0.023557 | 0 | 0 | -8.6508 | 0 | 8.6509 | 0 | 0 | 0 | 0 | 0 | 0.022756 | 0.37208 | -2.7563 | 9.7872 | 1.5708 | 0 | -0.0027927 | 0 | 1.0926 | 0.10289 | 0.087483 | 0.0002499 | 0.14112 | 0.56089 | -5.5088 | 0.0058756 | 128445.8848 | 1.2415 | -3.3221e-16 | 0.49231 | -2.9734e-14 | 0.32382 | 0.048485 | 0.12 | 2.2221 | -12.2406 | 0.00010909 | 0 | 0 | 0 | 0 | -0.00026463 | 0.0762 | 45.6037 | 1.5708 | 3.1416 | 2 | 15 | 1013.25 | 340.3889 | 0.001 | 0.029763
0.024557 | 0 | 0 | -8.6036 | 0 | 8.6036 | 0 | 0 | 0 | 0 | 0 | 0.022761 | 0.37208 | -2.7563 | 9.7872 | 1.5708 | 0 | -0.0029119 | 0 | 1.0926 | 0.10289 | 0.087442 | 0.0002499 | 0.14112 | 0.56084 | -5.5081 | 0.0058756 | 128445.8848 | 1.2931 | -4.3969e-16 | 0.49231 | -3.9354e-14 | 0.32382 | 0.048485 | 0.12 | 2.2221 | -12.2391 | -0.00024488 | 0 | 0 | 0 | 0 | -0.00028769 | 0.0762 | 45.6037 | 1.5708 | 3.1416 | 2 | 15 | 1013.25 | 340.3889 | 0.001 | 0.030122
0.025557 | 0 | 0 | -8.5563 | 0 | 8.5564 | 0 | 0 | 0 | 0 | 0 | 0.022766 | 0.37208 | -2.7563 | 9.7872 | 1.5708 | 0 | -0.0030311 | 0 | 1.0926 | 0.10288 | 0.087402 | 0.0002499 | 0.14112 | 0.56079 | -5.5075 | 0.0058756 | 128445.8848 | 1.3447 | -5.5694e-16 | 0.49231 | -4.9848e-14 | 0.32382 | 0.048485 | 0.12 | 2.2221 | -12.2381 | -0.00046023 | 0 | 0 | 0 | 0 | -0.00031172 | 0.0762 | 45.6037 | 1.5708 | 3.1416 | 2 | 15 | 1013.25 | 340.3889 | 0.001 | 0.030452
0.026557 | 0 | 0 | -8.5091 | 0 | 8.5091 | 0 | 0 | 0 | 0 | 0 | 0.022772 | 0.37208 | -2.7563 | 9.7872 | 1.5708 | 0 | -0.0031503 | 0 | 1.0926 | 0.10288 | 0.087363 | 0.0002499 | 0.14112 | 0.56074 | -5.5068 | 0.0058756 | 128445.8848 | 1.3963 | -7.1328e-16 | 0.49231 | -6.384e-14 | 0.32382 | 0.048485 | 0.12 | 2.2221 | -12.2358 | 0.00046337 | 0 | 0 | 0 | 0 | -0.00033673 | 0.0762 | 45.6037 | 1.5708 | 3.1416 | 2 | 15 | 1013.25 | 340.3889 | 0.001 | 0.030801
0.027557 | 0 | 0 | -8.4619 | 0 | 8.4619 | 0 | 0 | 0 | 0 | 0 | 0.022778 | 0.37208 | -2.7563 | 9.7872 | 1.5708 | 0 | -0.0032696 | 0 | 1.0925 | 0.10287 | 0.087324 | 0.0002499 | 0.14112 | 0.56069 | -5.5062 | 0.0058756 | 128445.8848 | 1.448 | -9.4778e-16 | 0.49231 | -8.4829e-14 | 0.32382 | 0.048485 | 0.12 | 2.2221 | -12.235 | -0.00033712 | 0 | 0 | 0 | 0 | -0.0003627 | 0.0762 | 45.6037 | 1.5708 | 3.1416 | 2 | 15 | 1013.25 | 340.3889 | 0.001 | 0.031124
0.028557 | 0 | 0 | -8.4146 | 0 | 8.4146 | 0 | 0 | 0 | 0 | 0 | 0.022785 | 0.37208 | -2.7563 | 9.7872 | 1.5708 | 0 | -0.0033889 | 5.229e-09 | 1.0925 | 0.10287 | 0.087287 | 0.0002499 | 0.14112 | 0.56065 | -5.5056 | 0.0058756 | 128445.8848 | 1.4996 | -1.153e-15 | 0.49231 | -1.0319e-13 | 0.32382 | 0.048485 | 0.12 | 2.2221 | -12.2333 | -0.0003224 | 0 | 0 | 0 | 0 | -0.00038966 | 0.0762 | 45.6037 | 1.5708 | 3.1416 | 2 | 15 | 1013.25 | 340.3889 | 0.001 | 0.031442
0.029557 | 0 | 0 | -8.3674 | 0 | 8.3674 | 0 | 0 | 0 | 0 | 0 | 0.022792 | 0.37208 | -2.7563 | 9.7872 | 1.5708 | 0 | -0.0035082 | 5.8552e-09 | 1.0925 | 0.10286 | 0.08725 | 0.0002499 | 0.14112 | 0.5606 | -5.505 | 0.0058756 | 128445.8848 | 1.5512 | -1.4559e-15 | 0.49231 | -1.303e-13 | 0.32382 | 0.048485 | 0.12 | 2.2221 | -12.2318 | 5.3482e-05 | 0 | 0 | 0 | 0 | -0.00041758 | 0.0762 | 45.6037 | 1.5707 | 3.1416 | 2 | 15 | 1013.25 | 340.3889 | 0.001 | 0.031757
0.030557 | 0 | 0 | -8.3201 | 0 | 8.3202 | 0 | 0 | 0 | 0 | 0 | 0.022799 | 0.37208 | -2.7563 | 9.7872 | 1.5708 | 0 | -0.0036276 | 7.1946e-09 | 1.0925 | 0.10286 | 0.087214 | 0.0002499 | 0.14112 | 0.56056 | -5.5044 | 0.0058756 | 128445.8848 | 1.6028 | -1.8174e-15 | 0.49231 | -1.6266e-13 | 0.32382 | 0.048485 | 0.12 | 2.2221 | -12.231 | 0.00022711 | 0 | 0 | 0 | 0 | -0.00044649 | 0.0762 | 45.6037 | 1.5707 | 3.1416 | 2 | 15 | 1013.25 | 340.3889 | 0.001 | 0.03211
0.031557 | 0 | 0 | -8.2729 | 0 | 8.2729 | 0 | 0 | 0 | 0 | 0 | 0.022807 | 0.37208 | -2.7563 | 9.7872 | 1.5709 | 0 | -0.003747 | 5.704e-09 | 1.0925 | 0.10285 | 0.087179 | 0.0002499 | 0.14112 | 0.56051 | -5.5038 | 0.0058756 | 128445.8848 | 1.6544 | -2.2669e-15 | 0.49231 | -2.0289e-13 | 0.32382 | 0.048485 | 0.12 | 2.2221 | -12.2295 | -0.00011894 | 0 | 0 | 0 | 0 | -0.00047636 | 0.0762 | 45.6037 | 1.5707 | 3.1416 | 2 | 15 | 1013.25 | 340.3889 | 0.001 | 0.032513
0.032557 | 0 | 0 | -8.2256 | 0 | 8.2257 | 0 | 0 | 0 | 0 | 0 | 0.022816 | 0.37208 | -2.7563 | 9.7872 | 1.5709 | 0 | -0.0038664 | 0 | 1.0925 | 0.10285 | 0.087145 | 0.0002499 | 0.14112 | 0.56047 | -5.5033 | 0.0058756 | 128445.8848 | 1.706 | -2.7554e-15 | 0.49231 | -2.4662e-13 | 0.32382 | 0.048485 | 0.12 | 2.2221 | -12.2283 | 0.00021186 | 0 | 0 | 0 | 0 | -0.00050722 | 0.0762 | 45.6037 | 1.5707 | 3.1416 | 2 | 15 | 1013.25 | 340.3889 | 0.001 | 0.032909
0.033557 | 0 | 0 | -8.1784 | 0 | 8.1784 | 0 | 0 | 0 | 0 | 0 | 0.022825 | 0.37208 | -2.7563 | 9.7872 | 1.5709 | 0 | -0.0039859 | 0 | 1.0925 | 0.10285 | 0.087112 | 0.0002499 | 0.14112 | 0.56043 | -5.5027 | 0.0058756 | 128445.8848 | 1.7576 | -3.3514e-15 | 0.49231 | -2.9996e-13 | 0.32382 | 0.048485 | 0.12 | 2.2221 | -12.2266 | -0.00019795 | 0 | 0 | 0 | 0 | -0.00053905 | 0.0762 | 45.6037 | 1.5707 | 3.1416 | 2 | 15 | 1013.25 | 340.3889 | 0.001 | 0.033241
0.034557 | 0 | 0 | -8.1312 | 0 | 8.1312 | 0 | 0 | 0 | 0 | 0 | 0.022835 | 0.37208 | -2.7563 | 9.7872 | 1.5709 | 0 | -0.0041054 | 0 | 1.0925 | 0.10284 | 0.087079 | 0.0002499 | 0.14112 | 0.56039 | -5.5022 | 0.0058756 | 128445.8848 | 1.8092 | -4.0647e-15 | 0.49231 | -3.638e-13 | 0.32382 | 0.048485 | 0.12 | 2.2221 | -12.2253 | 3.7678e-05 | 0 | 0 | 0 | 0 | -0.00057186 | 0.0762 | 45.6037 | 1.5707 | 3.1416 | 2 | 15 | 1013.25 | 340.3889 | 0.001 | 0.03358
0.035557 | 0 | 0 | -8.0839 | 0 | 8.0839 | 0 | 0 | 0 | 0 | 0 | 0.022845 | 0.37208 | -2.7563 | 9.7872 | 1.5709 | 0 | -0.004225 | 0 | 1.0925 | 0.10284 | 0.087047 | 0.0002499 | 0.14112 | 0.56035 | -5.5017 | 0.0058756 | 128445.8848 | 1.8608 | -4.8757e-15 | 0.49231 | -4.3639e-13 | 0.32382 | 0.048485 | 0.12 | 2.2221 | -12.2248 | 0.00026268 | 0 | 0 | 0 | 0 | -0.00060565 | 0.0762 | 45.6037 | 1.5707 | 3.1416 | 2 | 15 | 1013.25 | 340.3889 | 0.001 | 0.033932
0.036557 | 0 | 0 | -8.0367 | 0 | 8.0367 | 0 | 0 | 0 | 0 | 0 | 0.022856 | 0.37208 | -2.7563 | 9.7872 | 1.5709 | 0 | -0.0043446 | 0 | 1.0925 | 0.10283 | 0.087017 | 0.0002499 | 0.14112 | 0.56031 | -5.5012 | 0.0058756 | 128445.8848 | 1.9124 | -5.8235e-15 | 0.49231 | -5.2122e-13 | 0.32382 | 0.048485 | 0.12 | 2.2221 | -12.2235 | 0.00011158 | 0 | 0 | 0 | 0 | -0.00064042 | 0.0762 | 45.6037 | 1.5707 | 3.1416 | 2 | 15 | 1013.25 | 340.3889 | 0.001 | 0.034262
0.037557 | 0 | 0 | -7.9894 | 0 | 7.9894 | 0 | 0 | 0 | 0 | 0 | 0.022868 | 0.37208 | -2.7563 | 9.7872 | 1.5709 | 0 | -0.0044642 | 0 | 1.0925 | 0.10283 | 0.086987 | 0.00024989 | 0.14112 | 0.56027 | -5.5007 | 0.0058756 | 128445.8848 | 1.964 | -6.8787e-15 | 0.49231 | -6.1566e-13 | 0.32382 | 0.048485 | 0.12 | 2.2221 | -12.2222 | -0.00028817 | 0 | 0 | 0 | 0 | -0.00067617 | 0.0762 | 45.6037 | 1.5707 | 3.1416 | 2 | 15 | 1013.25 | 340.3889 | 0.001 | 0.034724
0.038557 | 0 | 0 | -7.9422 | 0 | 7.9422 | 0 | 0 | 0 | 0 | 0 | 0.02288 | 0.37208 | -2.7563 | 9.7872 | 1.5709 | 0 | -0.0045838 | 0 | 1.0925 | 0.10282 | 0.086957 | 0.00024989 | 0.14112 | 0.56023 | -5.5002 | 0.0058756 | 128445.8848 | 2.0156 | -8.1392e-15 | 0.49231 | -7.2848e-13 | 0.32382 | 0.048485 | 0.12 | 2.2221 | -12.2211 | -0.00030272 | 0 | 0 | 0 | 0 | -0.0007129 | 0.0762 | 45.6037 | 1.5707 | 3.1416 | 2 | 15 | 1013.25 | 340.3889 | 0.001 | 0.035175
0.039557 | 0 | 0 | -7.8949 | 0 | 7.895 | 0 | 0 | 0 | 0 | 0 | 0.022893 | 0.37208 | -2.7563 | 9.7872 | 1.5709 | 0 | -0.0047035 | 0 | 1.0925 | 0.10282 | 0.086929 | 0.00024989 | 0.14112 | 0.5602 | -5.4997 | 0.0058756 | 128445.8848 | 2.0672 | -9.5853e-15 | 0.49231 | -8.5791e-13 | 0.32382 | 0.048485 | 0.12 | 2.2221 | -12.22 | 0.00022413 | 0 | 0 | 0 | 0 | -0.00075061 | 0.0762 | 45.6037 | 1.5707 | 3.1416 | 2 | 15 | 1013.25 | 340.3889 | 0.001 | 0.035617
0.040557 | 0 | 0 | -7.8477 | 0 | 7.8477 | 0 | 0 | 0 | 0 | 0 | 0.022906 | 0.37208 | -2.7563 | 9.7872 | 1.5709 | 0 | -0.0048232 | 0 | 1.0925 | 0.10281 | 0.086901 | 0.00024989 | 0.14112 | 0.56016 | -5.4992 | 0.0058756 | 128445.8848 | 2.1189 | -1.1217e-14 | 0.49231 | -1.004e-12 | 0.32382 | 0.048485 | 0.12 | 2.2221 | -12.2189 | 0.00043083 | 0 | 0 | 0 | 0 | -0.00078929 | 0.0762 | 45.6037 | 1.5707 | 3.1416 | 2 | 15 | 1013.25 | 340.3889 | 0.001 | 0.036072
0.041557 | 0 | 0 | -7.8004 | 0 | 7.8005 | 0 | 0 | 0 | 0 | 0 | 0.02292 | 0.37208 | -2.7563 | 9.7872 | 1.5709 | 0 | -0.0049429 | 0 | 1.0925 | 0.10281 | 0.086875 | 0.00024989 | 0.14112 | 0.56013 | -5.4988 | 0.0058756 | 128445.8848 | 2.1705 | -1.3083e-14 | 0.49231 | -1.171e-12 | 0.32382 | 0.048485 | 0.12 | 2.2221 | -12.2181 | 3.3226e-05 | 0 | 0 | 0 | 0 | -0.00082896 | 0.0762 | 45.6037 | 1.5707 | 3.1416 | 2 | 15 | 1013.25 | 340.3889 | 0.001 | 0.03656
0.042557 | 0 | 0 | -7.7532 | 0 | 7.7532 | 0 | 0 | 0 | 0 | 0 | 0.022935 | 0.37208 | -2.7563 | 9.7872 | 1.5709 | 0 | -0.0050626 | 0 | 1.0925 | 0.1028 | 0.086849 | 0.00024989 | 0.14112 | 0.5601 | -5.4984 | 0.0058756 | 128445.8848 | 2.2221 | -1.5165e-14 | 0.49231 | -1.3573e-12 | 0.32382 | 0.048485 | 0.12 | 2.2221 | -12.2169 | -3.5233e-06 | 0 | 0 | 0 | 0 | -0.00086962 | 0.0762 | 45.6037 | 1.5707 | 3.1416 | 2 | 15 | 1013.25 | 340.3889 | 0.001 | 0.037114
0.043557 | 0 | 0 | -7.7059 | 0 | 7.706 | 0 | 0 | 0 | 0 | 0 | 0.022951 | 0.37208 | -2.7563 | 9.7872 | 1.5709 | 0 | -0.0051824 | 0 | 1.0925 | 0.1028 | 0.086824 | 0.00024989 | 0.14112 | 0.56006 | -5.498 | 0.0058756 | 128445.8848 | 2.2737 | -1.7549e-14 | 0.49231 | -1.5706e-12 | 0.32382 | 0.048485 | 0.12 | 2.2221 | -12.2158 | 0.00047511 | 0 | 0 | 0 | 0 | -0.00091125 | 0.0762 | 45.6037 | 1.5707 | 3.1416 | 2 | 15 | 1013.25 | 340.3889 | 0.001 | 0.037911
0.044557 | 0 | 0 | -7.6587 | 0 | 7.6587 | 0 | 0 | 0 | 0 | 0 | 0.022967 | 0.37208 | -2.7563 | 9.7872 | 1.5709 | 0 | -0.0053022 | 5.1088e-09 | 1.0925 | 0.10279 | 0.086799 | 0.00024989 | 0.14112 | 0.56003 | -5.4975 | 0.0058756 | 128445.8848 | 2.3253 | -2.0206e-14 | 0.49231 | -1.8085e-12 | 0.32382 | 0.048485 | 0.12 | 2.2221 | -12.2148 | 0.00046256 | 0 | 0 | 0 | 0 | -0.00095387 | 0.0762 | 45.6037 | 1.5707 | 3.1416 | 2 | 15 | 1013.25 | 340.3889 | 0.001 | 0.038737
0.045557 | 0 | 0 | -7.6114 | 0 | 7.6115 | 0 | 0 | 0 | 0 | 0 | 0.022984 | 0.37208 | -2.7563 | 9.7872 | 1.5709 | 0 | -0.005422 | 5.2812e-09 | 1.0925 | 0.10279 | 0.086776 | 0.00024989 | 0.14112 | 0.56 | -5.4972 | 0.0058756 | 128445.8848 | 2.3769 | -2.3206e-14 | 0.49231 | -2.077e-12 | 0.32382 | 0.048485 | 0.12 | 2.2221 | -12.2144 | -0.00015829 | 0 | 0 | 0 | 0 | -0.00099747 | 0.0762 | 45.6037 | 1.5707 | 3.1416 | 2 | 15 | 1013.25 | 340.3889 | 0.001 | 0.039284
0.046557 | 0 | 0 | -7.5642 | 0 | 7.5642 | 0 | 0 | 0 | 0 | 0 | 0.023002 | 0.37208 | -2.7563 | 9.7872 | 1.5709 | 0 | -0.0055419 | 5.8886e-09 | 1.0925 | 0.10278 | 0.086753 | 0.00024989 | 0.14112 | 0.55997 | -5.4968 | 0.0058756 | 128445.8848 | 2.4285 | -2.6567e-14 | 0.49231 | -2.3778e-12 | 0.32382 | 0.048485 | 0.12 | 2.2221 | -12.2132 | -0.0002223 | 0 | 0 | 0 | 0 | -0.0010421 | 0.0762 | 45.6037 | 1.5707 | 3.1416 | 2 | 15 | 1013.25 | 340.3889 | 0.001 | 0.039683
0.047557 | 0 | 0 | -7.5169 | 0 | 7.517 | 0 | 0 | 0 | 0 | 0 | 0.023021 | 0.37208 | -2.7563 | 9.7872 | 1.5709 | 0 | -0.0056618 | 6.4078e-09 | 1.0925 | 0.10278 | 0.086731 | 0.00024989 | 0.14112 | 0.55995 | -5.4964 | 0.0058756 | 128445.8848 | 2.4801 | -3.0319e-14 | 0.49231 | -2.7136e-12 | 0.32382 | 0.048485 | 0.12 | 2.2221 | -12.2125 | -0.00035542 | 0 | 0 | 0 | 0 | -0.0010876 | 0.0762 | 45.6037 | 1.5707 | 3.1416 | 2 | 15 | 1013.25 | 340.3889 | 0.001 | 0.04003
0.048557 | 0 | 0 | -7.4697 | 0 | 7.4697 | 0 | 0 | 0 | 0 | 0 | 0.023041 | 0.37208 | -2.7563 | 9.7872 | 1.5709 | 0 | -0.0057817 | 5.8946e-09 | 1.0924 | 0.10278 | 0.08671 | 0.00024989 | 0.14112 | 0.55992 | -5.496 | 0.0058756 | 128445.8848 | 2.5317 | -3.4501e-14 | 0.49231 | -3.0879e-12 | 0.32382 | 0.048485 | 0.12 | 2.2221 | -12.2114 | -7.2961e-05 | 0 | 0 | 0 | 0 | -0.0011342 | 0.0762 | 45.6037 | 1.5707 | 3.1416 | 2 | 15 | 1013.25 | 340.3889 | 0.001 | 0.040349
0.049557 | 0 | 0 | -7.4224 | 0 | 7.4225 | 0 | 0 | 0 | 0 | 0 | 0.023061 | 0.37208 | -2.7563 | 9.7872 | 1.5709 | 0 | -0.0059016 | 6.705e-09 | 1.0924 | 0.10277 | 0.08669 | 0.00024989 | 0.14112 | 0.55989 | -5.4957 | 0.0058756 | 128445.8848 | 2.5833 | -3.9172e-14 | 0.49231 | -3.506e-12 | 0.32382 | 0.048485 | 0.12 | 2.2221 | -12.2104 | -0.00021124 | 0 | 0 | 0 | 0 | -0.0011817 | 0.0762 | 45.6037 | 1.5707 | 3.1416 | 2 | 15 | 1013.25 | 340.3889 | 0.001 | 0.040627
0.050557 | 0 | 0 | -7.3752 | 0 | 7.3752 | 0 | 0 | 0 | 0 | 0 | 0.023082 | 0.37208 | -2.7563 | 9.7872 | 1.5709 | 0 | -0.0060215 | 9.2873e-09 | 1.0924 | 0.10277 | 0.08667 | 0.00024989 | 0.14112 | 0.55987 | -5.4954 | 0.0058756 | 128445.8848 | 2.6349 | -4.4341e-14 | 0.49231 | -3.9686e-12 | 0.32382 | 0.048485 | 0.12 | 2.2221 | -12.2095 | 0.0002487 | 0 | 0 | 0 | 0 | -0.0012302 | 0.0762 | 45.6037 | 1.5706 | 3.1416 | 2 | 15 | 1013.25 | 340.3889 | 0.001 | 0.040991
0.051557 | 0 | 0 | -7.3279 | 0 | 7.328 | 0 | 0 | 0 | 0 | 0 | 0.023104 | 0.37208 | -2.7563 | 9.7872 | 1.5709 | 0 | -0.0061414 | 6.4166e-09 | 1.0924 | 0.10276 | 0.086651 | 0.00024989 | 0.14112 | 0.55984 | -5.4951 | 0.0058756 | 128445.8848 | 2.6865 | -5.0057e-14 | 0.49231 | -4.4802e-12 | 0.32382 | 0.048485 | 0.12 | 2.2221 | -12.2096 | 0.00015678 | 0 | 0 | 0 | 0 | -0.0012797 | 0.0762 | 45.6037 | 1.5706 | 3.1416 | 2 | 15 | 1013.25 | 340.3889 | 0.001 | 0.041271
0.052557 | 0 | 0 | -7.2807 | 0 | 7.2807 | 0 | 0 | 0 | 0 | 0 | 0.023127 | 0.37208 | -2.7563 | 9.7872 | 1.571 | 0 | -0.0062614 | 7.0094e-09 | 1.0924 | 0.10276 | 0.086633 | 0.00024989 | 0.14112 | 0.55982 | -5.4948 | 0.0058756 | 128445.8848 | 2.7382 | -5.6369e-14 | 0.49231 | -5.0451e-12 | 0.32382 | 0.048485 | 0.12 | 2.2221 | -12.2087 | 0.00041036 | 0 | 0 | 0 | 0 | -0.0013302 | 0.0762 | 45.6037 | 1.5706 | 3.1416 | 2 | 15 | 1013.25 | 340.3889 | 0.001 | 0.041561
0.053557 | 0 | 0 | -7.2334 | 0 | 7.2335 | 0 | 0 | 0 | 0 | 0 | 0.023151 | 0.37208 | -2.7563 | 9.7872 | 1.571 | 0 | -0.0063814 | 0 | 1.0924 | 0.10275 | 0.086616 | 0.00024989 | 0.14112 | 0.5598 | -5.4945 | 0.0058756 | 128445.8848 | 2.7898 | -6.3325e-14 | 0.49231 | -5.6678e-12 | 0.32382 | 0.048485 | 0.12 | 2.2221 | -12.2076 | 0.00010286 | 0 | 0 | 0 | 0 | -0.0013817 | 0.0762 | 45.6037 | 1.5706 | 3.1416 | 2 | 15 | 1013.25 | 340.3889 | 0.001 | 0.041846
0.054557 | 0 | 0 | -7.1862 | 0 | 7.1862 | 0 | 0 | 0 | 0 | 0 | 0.023175 | 0.37208 | -2.7563 | 9.7872 | 1.571 | 0 | -0.0065014 | 0 | 1.0924 | 0.10275 | 0.0866 | 0.00024989 | 0.14112 | 0.55978 | -5.4942 | 0.0058756 | 128445.8848 | 2.8414 | -7.0996e-14 | 0.49231 | -6.3543e-12 | 0.32382 | 0.048485 | 0.12 | 2.2221 | -12.2074 | -0.00045397 | 0 | 0 | 0 | 0 | -0.0014341 | 0.0762 | 45.6037 | 1.5706 | 3.1416 | 2 | 15 | 1013.25 | 340.3889 | 0.001 | 0.042185
0.055557 | 0 | 0 | -7.1389 | 0 | 7.139 | 0 | 0 | 0 | 0 | 0 | 0.023201 | 0.37208 | -2.7563 | 9.7872 | 1.571 | 0 | -0.0066214 | 0 | 1.0924 | 0.10274 | 0.086584 | 0.00024989 | 0.14112 | 0.55976 | -5.4939 | 0.0058756 | 128445.8848 | 2.893 | -7.9399e-14 | 0.49231 | -7.1064e-12 | 0.32382 | 0.048485 | 0.12 | 2.2221 | -12.2062 | 0.0003572 | 0 | 0 | 0 | 0 | -0.0014876 | 0.0762 | 45.6037 | 1.5706 | 3.1416 | 2 | 15 | 1013.25 | 340.3889 | 0.001 | 0.042467
0.056557 | 0 | 0 | -7.0917 | 0 | 7.0917 | 0 | 0 | 0 | 0 | 0 | 0.023228 | 0.37208 | -2.7563 | 9.7872 | 1.571 | 0 | -0.0067414 | 0 | 1.0924 | 0.10274 | 0.08657 | 0.00024989 | 0.14112 | 0.55974 | -5.4937 | 0.0058756 | 128445.8848 | 2.9446 | -8.8622e-14 | 0.49231 | -7.9319e-12 | 0.32382 | 0.048485 | 0.12 | 2.2221 | -12.2055 | 5.2927e-05 | 0 | 0 | 0 | 0 | -0.001542 | 0.0762 | 45.6037 | 1.5706 | 3.1416 | 2 | 15 | 1013.25 | 340.3889 | 0.001 | 0.04274
0.057557 | 0 | 0 | -7.0444 | 0 | 7.0445 | 0 | 0 | 0 | 0 | 0 | 0.023255 | 0.37208 | -2.7563 | 9.7872 | 1.571 | 0 | -0.0068615 | 0 | 1.0924 | 0.10273 | 0.086556 | 0.00024988 | 0.14112 | 0.55972 | -5.4934 | 0.0058756 | 128445.8848 | 2.9962 | -9.8716e-14 | 0.49231 | -8.8353e-12 | 0.32382 | 0.048485 | 0.12 | 2.2221 | -12.2056 | -0.00015952 | 0 | 0 | 0 | 0 | -0.0015974 | 0.0762 | 45.6037 | 1.5706 | 3.1416 | 2 | 15 | 1013.25 | 340.3889 | 0.001 | 0.043025
0.058557 | 0 | 0 | -6.9972 | 0 | 6.9972 | 0 | 0 | 0 | 0 | 0 | 0.023284 | 0.37208 | -2.7563 | 9.7872 | 1.571 | 0 | -0.0069815 | 0 | 1.0924 | 0.10273 | 0.086542 | 0.00024988 | 0.14112 | 0.5597 | -5.4932 | 0.0058756 | 128445.8848 | 3.0478 | -1.0973e-13 | 0.49231 | -9.8209e-12 | 0.32382 | 0.048485 | 0.12 | 2.2221 | -12.2051 | -0.00045145 | 0 | 0 | 0 | 0 | -0.0016538 | 0.0762 | 45.6037 | 1.5706 | 3.1416 | 2 | 15 | 1013.25 | 340.3889 | 0.001 | 0.043297
0.059557 | 0 | 0 | -6.9499 | 0 | 6.9499 | 0 | 0 | 0 | 0 | 0 | 0.023313 | 0.37208 | -2.7563 | 9.7872 | 1.571 | 0 | -0.0071016 | 0 | 1.0924 | 0.10272 | 0.08653 | 0.00024988 | 0.14112 | 0.55969 | -5.493 | 0.0058756 | 128445.8848 | 3.0994 | -1.2179e-13 | 0.49231 | -1.0901e-11 | 0.32382 | 0.048485 | 0.12 | 2.2221 | -12.2042 | -0.00011148 | 0 | 0 | 0 | 0 | -0.0017111 | 0.0762 | 45.6037 | 1.5706 | 3.1416 | 2 | 15 | 1013.25 | 340.3889 | 0.001 | 0.043564
0.060557 | 0 | 0 | -6.9027 | 0 | 6.9027 | 0 | 0 | 0 | 0 | 0 | 0.023344 | 0.37208 | -2.7563 | 9.7872 | 1.571 | 0 | -0.0072217 | 0 | 1.0924 | 0.10272 | 0.086518 | 0.00024988 | 0.14112 | 0.55967 | -5.4928 | 0.0058756 | 128445.8848 | 3.151 | -1.3491e-13 | 0.49231 | -1.2075e-11 | 0.32382 | 0.048485 | 0.12 | 2.2221 | -12.2036 | 0.00048789 | 0 | 0 | 0 | 0 | -0.0017695 | 0.0762 | 45.6037 | 1.5706 | 3.1416 | 2 | 15 | 1013.25 | 340.3889 | 0.001 | 0.044057
0.061557 | 0 | 0 | -6.8554 | 0 | 6.8554 | 0 | 0 | 0 | 0 | 0 | 0.023375 | 0.37208 | -2.7563 | 9.7872 | 1.571 | 0 | -0.0073418 | 0 | 1.0924 | 0.10272 | 0.086508 | 0.00024988 | 0.14112 | 0.55966 | -5.4926 | 0.0058756 | 128445.8848 | 3.2026 | -1.4915e-13 | 0.49231 | -1.335e-11 | 0.32382 | 0.048485 | 0.12 | 2.2221 | -12.2032 | 0.00038703 | 0 | 0 | 0 | 0 | -0.0018288 | 0.0762 | 45.6037 | 1.5706 | 3.1416 | 2 | 15 | 1013.25 | 340.3889 | 0.001 | 0.044343
0.062557 | 0 | 0 | -6.8081 | 0 | 6.8082 | 0 | 0 | 0 | 0 | 0 | 0.023408 | 0.37208 | -2.7563 | 9.7872 | 1.571 | 0 | -0.0074619 | 0 | 1.0924 | 0.10271 | 0.086497 | 0.00024988 | 0.14112 | 0.55964 | -5.4924 | 0.0058756 | 128445.8848 | 3.2542 | -1.6466e-13 | 0.49231 | -1.4737e-11 | 0.32382 | 0.048485 | 0.12 | 2.2221 | -12.2023 | -5.9164e-05 | 0 | 0 | 0 | 0 | -0.0018892 | 0.0762 | 45.6037 | 1.5706 | 3.1416 | 2 | 15 | 1013.25 | 340.3889 | 0.001 | 0.044609
0.063557 | 0 | 0 | -6.7609 | 0 | 6.7609 | 0 | 0 | 0 | 0 | 0 | 0.023441 | 0.37208 | -2.7563 | 9.7872 | 1.571 | 0 | -0.007582 | 0 | 1.0924 | 0.10271 | 0.086488 | 0.00024988 | 0.14112 | 0.55963 | -5.4923 | 0.0058756 | 128445.8848 | 3.3058 | -1.8146e-13 | 0.49231 | -1.6241e-11 | 0.32382 | 0.048485 | 0.12 | 2.2221 | -12.2021 | 0.00031662 | 0 | 0 | 0 | 0 | -0.0019505 | 0.0762 | 45.6037 | 1.5706 | 3.1416 | 2 | 15 | 1013.25 | 340.3889 | 0.001 | 0.044903
0.064557 | 0 | 0 | -6.7136 | 0 | 6.7137 | 0 | 0 | 0 | 0 | 0 | 0.023476 | 0.37208 | -2.7563 | 9.7872 | 1.571 | 0 | -0.0077021 | 0 | 1.0924 | 0.1027 | 0.08648 | 0.00024988 | 0.14112 | 0.55962 | -5.4921 | 0.0058756 | 128445.8848 | 3.3575 | -1.9967e-13 | 0.49231 | -1.7871e-11 | 0.32382 | 0.048485 | 0.12 | 2.2221 | -12.2018 | 2.9664e-05 | 0 | 0 | 0 | 0 | -0.0020128 | 0.0762 | 45.6037 | 1.5706 | 3.1416 | 2 | 15 | 1013.25 | 340.3889 | 0.001 | 0.045197
0.065557 | 0 | 0 | -6.6664 | 0 | 6.6664 | 0 | 0 | 0 | 0 | 0 | 0.023512 | 0.37208 | -2.7563 | 9.7872 | 1.571 | 0 | -0.0078223 | 0 | 1.0924 | 0.1027 | 0.086472 | 0.00024988 | 0.14112 | 0.55961 | -5.492 | 0.0058756 | 128445.8848 | 3.4091 | -2.1939e-13 | 0.49231 | -1.9636e-11 | 0.32382 | 0.048485 | 0.12 | 2.2221 | -12.2016 | 0.00020785 | 0 | 0 | 0 | 0 | -0.002076 | 0.0762 | 45.6037 | 1.5705 | 3.1416 | 2 | 15 | 1013.25 | 340.3889 | 0.001 | 0.04548
0.066557 | 0 | 0 | -6.6191 | 0 | 6.6192 | 0 | 0 | 0 | 0 | 0 | 0.023549 | 0.37208 | -2.7563 | 9.7872 | 1.5711 | 0 | -0.0079424 | 0 | 1.0924 | 0.10269 | 0.086465 | 0.00024988 | 0.14112 | 0.5596 | -5.4919 | 0.0058756 | 128445.8848 | 3.4607 | -2.4071e-13 | 0.49231 | -2.1544e-11 | 0.32382 | 0.048485 | 0.12 | 2.2221 | -12.201 | -0.00047326 | 0 | 0 | 0 | 0 | -0.0021403 | 0.0762 | 45.6037 | 1.5705 | 3.1416 | 2 | 15 | 1013.25 | 340.3889 | 0.001 | 0.04586
0.067557 | 0 | 0 | -6.5719 | 0 | 6.5719 | 0 | 0 | 0 | 0 | 0 | 0.023587 | 0.37208 | -2.7563 | 9.7872 | 1.5711 | 0 | -0.0080625 | 0 | 1.0924 | 0.10269 | 0.086459 | 0.00024988 | 0.14112 | 0.55959 | -5.4917 | 0.0058756 | 128445.8848 | 3.5123 | -2.6369e-13 | 0.49231 | -2.3601e-11 | 0.32382 | 0.048485 | 0.12 | 2.2221 | -12.2011 | 6.5507e-06 | 0 | 0 | 0 | 0 | -0.0022055 | 0.0762 | 45.6037 | 1.5705 | 3.1416 | 2 | 15 | 1013.25 | 340.3889 | 0.001 | 0.046321
0.068557 | 0 | 0 | -6.5246 | 0 | 6.5246 | 0 | 0 | 0 | 0 | 0 | 0.023626 | 0.37208 | -2.7563 | 9.7872 | 1.5711 | 0 | -0.0081827 | 0 | 1.0924 | 0.10268 | 0.086454 | 0.00024988 | 0.14112 | 0.55958 | -5.4916 | 0.0058756 | 128445.8848 | 3.5639 | -2.8848e-13 | 0.49231 | -2.5819e-11 | 0.32382 | 0.048485 | 0.12 | 2.2221 | -12.2002 | 0.00011238 | 0 | 0 | 0 | 0 | -0.0022718 | 0.0762 | 45.6037 | 1.5705 | 3.1416 | 2 | 15 | 1013.25 | 340.3889 | 0.001 | 0.046629
0.069557 | 0 | 0 | -6.4773 | 0 | 6.4774 | 0 | 0 | 0 | 0 | 0 | 0.023667 | 0.37208 | -2.7563 | 9.7872 | 1.5711 | 0 | -0.0083028 | 0 | 1.0924 | 0.10268 | 0.086449 | 0.00024988 | 0.14112 | 0.55958 | -5.4916 | 0.0058756 | 128445.8848 | 3.6155 | -3.1518e-13 | 0.49231 | -2.8209e-11 | 0.32382 | 0.048485 | 0.12 | 2.2221 | -12.2001 | -0.00015081 | 0 | 0 | 0 | 0 | -0.002339 | 0.0762 | 45.6037 | 1.5705 | 3.1416 | 2 | 15 | 1013.25 | 340.3889 | 0.001 | 0.046899
0.070557 | 0 | 0 | -6.4301 | 0 | 6.4301 | 0 | 0 | 0 | 0 | 0 | 0.023708 | 0.37208 | -2.7563 | 9.7872 | 1.5711 | 0 | -0.008423 | 0 | 1.0923 | 0.10267 | 0.086445 | 0.00024988 | 0.14112 | 0.55957 | -5.4915 | 0.0058756 | 128445.8848 | 3.6671 | -3.4387e-13 | 0.49231 | -3.0777e-11 | 0.32382 | 0.048485 | 0.12 | 2.2221 | -12.1997 | -0.00020718 | 0 | 0 | 0 | 0 | -0.0024072 | 0.0762 | 45.6037 | 1.5705 | 3.1416 | 2 | 15 | 1013.25 | 340.3889 | 0.001 | 0.047186
0.071557 | 0 | 0 | -6.3828 | 0 | 6.3829 | 0 | 0 | 0 | 0 | 0 | 0.023751 | 0.37208 | -2.7563 | 9.7872 | 1.5711 | 0 | -0.0085431 | 0 | 1.0923 | 0.10267 | 0.086442 | 0.00024988 | 0.14112 | 0.55957 | -5.4914 | 0.0058756 | 128445.8848 | 3.7187 | -3.7474e-13 | 0.49231 | -3.354e-11 | 0.32382 | 0.048485 | 0.12 | 2.2221 | -12.1998 | 0.00024851 | 0 | 0 | 0 | 0 | -0.0024763 | 0.0762 | 45.6037 | 1.5705 | 3.1416 | 2 | 15 | 1013.25 | 340.3889 | 0.001 | 0.047488
0.072557 | 0 | 0 | -6.3356 | 0 | 6.3356 | 0 | 0 | 0 | 0 | 0 | 0.023795 | 0.37208 | -2.7563 | 9.7872 | 1.5711 | 0 | -0.0086633 | 0 | 1.0923 | 0.10266 | 0.08644 | 0.00024988 | 0.14112 | 0.55956 | -5.4914 | 0.0058756 | 128445.8848 | 3.7703 | -4.0788e-13 | 0.49231 | -3.6506e-11 | 0.32382 | 0.048485 | 0.12 | 2.2221 | -12.1999 | -2.1618e-05 | 0 | 0 | 0 | 0 | -0.0025465 | 0.0762 | 45.6037 | 1.5705 | 3.1416 | 2 | 15 | 1013.25 | 340.3889 | 0.001 | 0.047777
0.073557 | 0 | 0 | -6.2883 | 0 | 6.2883 | 0 | 0 | 0 | 0 | 0 | 0.02384 | 0.37208 | -2.7563 | 9.7872 | 1.5711 | 0 | -0.0087834 | -5.8892e-09 | 1.0923 | 0.10266 | 0.086439 | 0.00024988 | 0.14112 | 0.55956 | -5.4913 | 0.0058756 | 128445.8848 | 3.8219 | -4.4339e-13 | 0.49231 | -3.9684e-11 | 0.32382 | 0.048485 | 0.12 | 2.2221 | -12.1994 | 0.00018919 | 0 | 0 | 0 | 0 | -0.0026176 | 0.0762 | 45.6037 | 1.5705 | 3.1416 | 2 | 15 | 1013.25 | 340.3889 | 0.001 | 0.048095
0.074557 | 0 | 0 | -6.241 | 0 | 6.2411 | 0 | 0 | 0 | 0 | 0 | 0.023887 | 0.37208 | -2.7563 | 9.7872 | 1.5711 | 0 | -0.0089036 | 0 | 1.0923 | 0.10266 | 0.086438 | 0.00024988 | 0.14112 | 0.55956 | -5.4913 | 0.0058756 | 128445.8848 | 3.8735 | -4.8147e-13 | 0.49231 | -4.3093e-11 | 0.32382 | 0.048485 | 0.12 | 2.2221 | -12.1991 | -0.0002782 | 0 | 0 | 0 | 0 | -0.0026897 | 0.0762 | 45.6037 | 1.5705 | 3.1416 | 2 | 15 | 1013.25 | 340.3889 | 0.001 | 0.04839
0.075557 | 0 | 0 | -6.1938 | 0 | 6.1938 | 0 | 0 | 0 | 0 | 0 | 0.023934 | 0.37208 | -2.7563 | 9.7872 | 1.5711 | 0 | -0.0090238 | -5.5029e-09 | 1.0923 | 0.10265 | 0.086438 | 0.00024988 | 0.14112 | 0.55956 | -5.4913 | 0.0058756 | 128445.8848 | 3.9251 | -5.2222e-13 | 0.49231 | -4.674e-11 | 0.32382 | 0.048485 | 0.12 | 2.2221 | -12.1999 | -0.0003662 | 0 | 0 | 0 | 0 | -0.0027628 | 0.0762 | 45.6037 | 1.5705 | 3.1416 | 2 | 15 | 1013.25 | 340.3889 | 0.001 | 0.04866
0.076557 | 0 | 0 | -6.1465 | 0 | 6.1466 | 0 | 0 | 0 | 0 | 0 | 0.023983 | 0.37208 | -2.7563 | 9.7872 | 1.5711 | 0 | -0.0091439 | 0 | 1.0923 | 0.10265 | 0.086439 | 0.00024988 | 0.14112 | 0.55956 | -5.4913 | 0.0058756 | 128445.8848 | 3.9767 | -5.6578e-13 | 0.49231 | -5.0638e-11 | 0.32382 | 0.048485 | 0.12 | 2.2221 | -12.1991 | -0.00038333 | 0 | 0 | 0 | 0 | -0.0028369 | 0.0762 | 45.6037 | 1.5705 | 3.1416 | 2 | 15 | 1013.25 | 340.3889 | 0.001 | 0.048962
0.077557 | 0 | 0 | -6.0993 | 0 | 6.0993 | 0 | 0 | 0 | 0 | 0 | 0.024034 | 0.37208 | -2.7563 | 9.7872 | 1.5712 | 0 | -0.0092641 | 0 | 1.0923 | 0.10264 | 0.086441 | 0.00024988 | 0.14112 | 0.55956 | -5.4913 | 0.0058756 | 128445.8848 | 4.0284 | -6.1233e-13 | 0.49231 | -5.4805e-11 | 0.32382 | 0.048485 | 0.12 | 2.2221 | -12.1998 | -6.1171e-05 | 0 | 0 | 0 | 0 | -0.0029119 | 0.0762 | 45.6037 | 1.5704 | 3.1416 | 2 | 15 | 1013.25 | 340.3889 | 0.001 | 0.049228
0.078557 | 0 | 0 | -6.052 | 0 | 6.052 | 0 | 0 | 0 | 0 | 0 | 0.024085 | 0.37208 | -2.7563 | 9.7872 | 1.5712 | 0 | -0.0093842 | -5.5648e-09 | 1.0923 | 0.10264 | 0.086443 | 0.00024987 | 0.14112 | 0.55956 | -5.4914 | 0.0058756 | 128445.8848 | 4.08 | -6.6204e-13 | 0.49231 | -5.9254e-11 | 0.32382 | 0.048485 | 0.12 | 2.2221 | -12.1995 | -0.00014391 | 0 | 0 | 0 | 0 | -0.0029879 | 0.0762 | 45.6037 | 1.5704 | 3.1416 | 2 | 15 | 1013.25 | 340.3889 | 0.001 | 0.049492
0.079557 | 0 | 0 | -6.0047 | 0 | 6.0048 | 0 | 0 | 0 | 0 | 0 | 0.024138 | 0.37208 | -2.7563 | 9.7872 | 1.5712 | 0 | -0.0095044 | -5.55e-09 | 1.0923 | 0.10263 | 0.086446 | 0.00024987 | 0.14112 | 0.55957 | -5.4914 | 0.0058756 | 128445.8848 | 4.1316 | -7.1503e-13 | 0.49231 | -6.3997e-11 | 0.32382 | 0.048485 | 0.12 | 2.2221 | -12.199 | -0.00031915 | 0 | 0 | 0 | 0 | -0.0030649 | 0.0762 | 45.6037 | 1.5704 | 3.1416 | 2 | 15 | 1013.25 | 340.3889 | 0.001 | 0.049756
0.080557 | 0 | 0 | -5.9575 | 0 | 5.9575 | 0 | 0 | 0 | 0 | 0 | 0.024193 | 0.37208 | -2.7563 | 9.7872 | 1.5712 | 0 | -0.0096245 | -7.0026e-09 | 1.0923 | 0.10263 | 0.08645 | 0.00024987 | 0.14112 | 0.55957 | -5.4915 | 0.0058756 | 128445.8848 | 4.1832 | -7.7153e-13 | 0.49231 | -6.9054e-11 | 0.32382 | 0.048485 | 0.12 | 2.2221 | -12.1994 | -4.8578e-05 | 0 | 0 | 0 | 0 | -0.0031429 | 0.0762 | 45.6037 | 1.5704 | 3.1416 | 2 | 15 | 1013.25 | 340.3889 | 0.001 | 0.050044
0.081557 | 0 | 0 | -5.9102 | 0 | 5.9103 | 0 | 0 | 0 | 0 | 0 | 0.024248 | 0.37208 | -2.7563 | 9.7872 | 1.5712 | 0 | -0.0097446 | 0 | 1.0923 | 0.10262 | 0.086455 | 0.00024987 | 0.14112 | 0.55958 | -5.4915 | 0.0058756 | 128445.8848 | 4.2348 | -8.3168e-13 | 0.49231 | -7.4438e-11 | 0.32382 | 0.048485 | 0.12 | 2.2221 | -12.1994 | 0.00039294 | 0 | 0 | 0 | 0 | -0.0032219 | 0.0762 | 45.6037 | 1.5704 | 3.1416 | 2 | 15 | 1013.25 | 340.3889 | 0.001 | 0.050319
0.082557 | 0 | 0 | -5.8629 | 0 | 5.863 | 0 | 0 | 0 | 0 | 0 | 0.024305 | 0.37208 | -2.7563 | 9.7872 | 1.5712 | 0 | -0.0098648 | -6.505e-09 | 1.0923 | 0.10262 | 0.086461 | 0.00024987 | 0.14112 | 0.55958 | -5.4916 | 0.0058756 | 128445.8848 | 4.2864 | -8.9569e-13 | 0.49231 | -8.0167e-11 | 0.32382 | 0.048485 | 0.12 | 2.2221 | -12.2001 | -0.00038876 | 0 | 0 | 0 | 0 | -0.0033018 | 0.0762 | 45.6037 | 1.5704 | 3.1416 | 2 | 15 | 1013.25 | 340.3889 | 0.001 | 0.050617
0.083557 | 0 | 0 | -5.8157 | 0 | 5.8157 | 0 | 0 | 0 | 0 | 0 | 0.024364 | 0.37208 | -2.7563 | 9.7872 | 1.5712 | 0 | -0.0099849 | -5.8602e-09 | 1.0923 | 0.10261 | 0.086467 | 0.00024987 | 0.14112 | 0.55959 | -5.4917 | 0.0058756 | 128445.8848 | 4.338 | -9.6374e-13 | 0.49231 | -8.6257e-11 | 0.32382 | 0.048485 | 0.12 | 2.2221 | -12.2001 | -0.00028886 | 0 | 0 | 0 | 0 | -0.0033827 | 0.0762 | 45.6037 | 1.5704 | 3.1416 | 2 | 15 | 1013.25 | 340.3889 | 0.001 | 0.050961
0.084557 | 0 | 0 | -5.7684 | 0 | 5.7685 | 0 | 0 | 0 | 0 | 0 | 0.024424 | 0.37208 | -2.7563 | 9.7872 | 1.5712 | 0 | -0.010105 | 0 | 1.0923 | 0.10261 | 0.086474 | 0.00024987 | 0.14112 | 0.5596 | -5.4918 | 0.0058756 | 128445.8848 | 4.3896 | -1.0361e-12 | 0.49231 | -9.2729e-11 | 0.32382 | 0.048485 | 0.12 | 2.2221 | -12.2 | 0.00028043 | 0 | 0 | 0 | 0 | -0.0034646 | 0.0762 | 45.6037 | 1.5704 | 3.1416 | 2 | 15 | 1013.25 | 340.3889 | 0.001 | 0.051254
0.085557 | 0 | 0 | -5.7212 | 0 | 5.7212 | 0 | 0 | 0 | 0 | 0 | 0.024485 | 0.37208 | -2.7563 | 9.7872 | 1.5712 | 0 | -0.010225 | 0 | 1.0923 | 0.1026 | 0.086482 | 0.00024987 | 0.14112 | 0.55961 | -5.4919 | 0.0058756 | 128445.8848 | 4.4412 | -1.1128e-12 | 0.49231 | -9.9598e-11 | 0.32382 | 0.048485 | 0.12 | 2.2221 | -12.2005 | 0.00043116 | 0 | 0 | 0 | 0 | -0.0035474 | 0.0762 | 45.6037 | 1.5704 | 3.1416 | 2 | 15 | 1013.25 | 340.3889 | 0.001 | 0.051556
0.086557 | 0 | 0 | -5.6739 | 0 | 5.6739 | 0 | 0 | 0 | 0 | 0 | 0.024548 | 0.37208 | -2.7563 | 9.7872 | 1.5712 | 0 | -0.010345 | -5.1324e-09 | 1.0923 | 0.1026 | 0.086491 | 0.00024987 | 0.14112 | 0.55962 | -5.4921 | 0.0058756 | 128445.8848 | 4.4928 | -1.1942e-12 | 0.49231 | -1.0688e-10 | 0.32382 | 0.048485 | 0.12 | 2.2221 | -12.1999 | -0.00016058 | 0 | 0 | 0 | 0 | -0.0036312 | 0.0762 | 45.6037 | 1.5704 | 3.1416 | 2 | 15 | 1013.25 | 340.3889 | 0.001 | 0.051887
0.087557 | 0 | 0 | -5.6266 | 0 | 5.6267 | 0 | 0 | 0 | 0 | 0 | 0.024612 | 0.37208 | -2.7563 | 9.7872 | 1.5712 | 0 | -0.010465 | 0 | 1.0923 | 0.1026 | 0.0865 | 0.00024987 | 0.14112 | 0.55963 | -5.4922 | 0.0058756 | 128445.8848 | 4.5444 | -1.2806e-12 | 0.49231 | -1.1461e-10 | 0.32382 | 0.048485 | 0.12 | 2.2221 | -12.2002 | -2.4809e-05 | 0 | 0 | 0 | 0 | -0.003716 | 0.0762 | 45.6037 | 1.5703 | 3.1416 | 2 | 15 | 1013.25 | 340.3889 | 0.001 | 0.052153
0.088557 | 0 | 0 | -5.5794 | 0 | 5.5794 | 0 | 0 | 0 | 0 | 0 | 0.024678 | 0.37208 | -2.7563 | 9.7872 | 1.5713 | 0 | -0.010585 | -6.6512e-09 | 1.0923 | 0.10259 | 0.08651 | 0.00024987 | 0.14112 | 0.55964 | -5.4924 | 0.0058756 | 128445.8848 | 4.596 | -1.372e-12 | 0.49231 | -1.228e-10 | 0.32382 | 0.048485 | 0.12 | 2.2221 | -12.201 | -3.6406e-05 | 0 | 0 | 0 | 0 | -0.0038018 | 0.0762 | 45.6037 | 1.5703 | 3.1416 | 2 | 15 | 1013.25 | 340.3889 | 0.001 | 0.052413
0.089557 | 0 | 0 | -5.5321 | 0 | 5.5321 | 0 | 0 | 0 | 0 | 0 | 0.024745 | 0.37208 | -2.7563 | 9.7872 | 1.5713 | 0 | -0.010705 | -6.4162e-09 | 1.0923 | 0.10259 | 0.086522 | 0.00024987 | 0.14112 | 0.55965 | -5.4926 | 0.0058756 | 128445.8848 | 4.6477 | -1.4688e-12 | 0.49231 | -1.3146e-10 | 0.32382 | 0.048485 | 0.12 | 2.2221 | -12.2011 | -0.00023109 | 0 | 0 | 0 | 0 | -0.0038885 | 0.0762 | 45.6037 | 1.5703 | 3.1416 | 2 | 15 | 1013.25 | 340.3889 | 0.001 | 0.052693
0.090557 | 0 | 0 | -5.4848 | 0 | 5.4849 | 0 | 0 | 0 | 0 | 0 | 0.024814 | 0.37208 | -2.7563 | 9.7872 | 1.5713 | 0 | -0.010825 | -5.8505e-09 | 1.0923 | 0.10258 | 0.086533 | 0.00024987 | 0.14112 | 0.55967 | -5.4927 | 0.0058756 | 128445.8848 | 4.6993 | -1.5713e-12 | 0.49231 | -1.4063e-10 | 0.32382 | 0.048485 | 0.12 | 2.2221 | -12.2016 | -0.00035713 | 0 | 0 | 0 | 0 | -0.0039762 | 0.0762 | 45.6037 | 1.5703 | 3.1416 | 2 | 15 | 1013.25 | 340.3889 | 0.001 | 0.052989
0.091557 | 0 | 0 | -5.4376 | 0 | 5.4376 | 0 | 0 | 0 | 0 | 0 | 0.024884 | 0.37208 | -2.7563 | 9.7872 | 1.5713 | 0 | -0.010946 | 0 | 1.0923 | 0.10258 | 0.086546 | 0.00024987 | 0.14112 | 0.55968 | -5.4929 | 0.0058756 | 128445.8848 | 4.7509 | -1.6796e-12 | 0.49231 | -1.5033e-10 | 0.32382 | 0.048485 | 0.12 | 2.2221 | -12.2014 | 2.8581e-05 | 0 | 0 | 0 | 0 | -0.0040649 | 0.0762 | 45.6037 | 1.5703 | 3.1416 | 2 | 15 | 1013.25 | 340.3889 | 0.001 | 0.053258
0.092557 | 0 | 0 | -5.3903 | 0 | 5.3903 | 0 | 0 | 0 | 0 | 0 | 0.024956 | 0.37208 | -2.7563 | 9.7872 | 1.5713 | 0 | -0.011066 | -5.3818e-09 | 1.0922 | 0.10257 | 0.086559 | 0.00024987 | 0.14112 | 0.5597 | -5.4931 | 0.0058756 | 128445.8848 | 4.8025 | -1.7941e-12 | 0.49231 | -1.6057e-10 | 0.32382 | 0.048485 | 0.12 | 2.2221 | -12.2021 | 0.00036141 | 0 | 0 | 0 | 0 | -0.0041545 | 0.0762 | 45.6037 | 1.5703 | 3.1416 | 2 | 15 | 1013.25 | 340.3889 | 0.001 | 0.053528
0.093557 | 0 | 0 | -5.343 | 0 | 5.3431 | 0 | 0 | 0 | 0 | 0 | 0.02503 | 0.37208 | -2.7563 | 9.7872 | 1.5713 | 0 | -0.011186 | -6.4106e-09 | 1.0922 | 0.10257 | 0.086574 | 0.00024987 | 0.14112 | 0.55971 | -5.4934 | 0.0058756 | 128445.8848 | 4.8541 | -1.9149e-12 | 0.49231 | -1.7139e-10 | 0.32382 | 0.048485 | 0.12 | 2.2221 | -12.2027 | 0.00045839 | 0 | 0 | 0 | 0 | -0.0042451 | 0.0762 | 45.6037 | 1.5703 | 3.1416 | 2 | 15 | 1013.25 | 340.3889 | 0.001 | 0.054006
0.094557 | 0 | 0 | -5.2957 | 0 | 5.2958 | 0 | 0 | 0 | 0 | 0 | 0.025105 | 0.37208 | -2.7563 | 9.7872 | 1.5713 | 0 | -0.011306 | -6.8236e-09 | 1.0922 | 0.10256 | 0.086589 | 0.00024987 | 0.14112 | 0.55973 | -5.4936 | 0.0058756 | 128445.8848 | 4.9057 | -2.0425e-12 | 0.49231 | -1.8281e-10 | 0.32382 | 0.048485 | 0.12 | 2.2221 | -12.2028 | 0.00043745 | 0 | 0 | 0 | 0 | -0.0043367 | 0.0762 | 45.6037 | 1.5703 | 3.1416 | 2 | 15 | 1013.25 | 340.3889 | 0.001 | 0.05432
0.095557 | 0 | 0 | -5.2485 | 0 | 5.2485 | 0 | 0 | 0 | 0 | 0 | 0.025182 | 0.37208 | -2.7563 | 9.7872 | 1.5713 | 0 | -0.011426 | -5.5092e-09 | 1.0922 | 0.10256 | 0.086604 | 0.00024987 | 0.14112 | 0.55975 | -5.4939 | 0.0058756 | 128445.8848 | 4.9573 | -2.1771e-12 | 0.49231 | -1.9486e-10 | 0.32382 | 0.048485 | 0.12 | 2.2221 | -12.2038 | 0.00035787 | 0 | 0 | 0 | 0 | -0.0044292 | 0.0762 | 45.6037 | 1.5703 | 3.1416 | 2 | 15 | 1013.25 | 340.3889 | 0.001 | 0.054718
0.096557 | 0 | 0 | -5.2012 | 0 | 5.2013 | 0 | 0 | 0 | 0 | 0 | 0.02526 | 0.37208 | -2.7563 | 9.7872 | 1.5713 | 0 | -0.011545 | 0 | 1.0922 | 0.10255 | 0.086621 | 0.00024987 | 0.14112 | 0.55977 | -5.4941 | 0.0058756 | 128445.8848 | 5.0089 | -2.319e-12 | 0.49231 | -2.0755e-10 | 0.32382 | 0.048485 | 0.12 | 2.2221 | -12.2038 | 2.3415e-05 | 0 | 0 | 0 | 0 | -0.0045227 | 0.0762 | 45.6037 | 1.5702 | 3.1416 | 2 | 15 | 1013.25 | 340.3889 | 0.001 | 0.055147
0.097557 | 0 | 0 | -5.1539 | 0 | 5.154 | 0 | 0 | 0 | 0 | 0 | 0.02534 | 0.37208 | -2.7563 | 9.7872 | 1.5714 | 0 | -0.011665 | 0 | 1.0922 | 0.10255 | 0.086638 | 0.00024987 | 0.14112 | 0.55979 | -5.4944 | 0.0058756 | 128445.8848 | 5.0605 | -2.4684e-12 | 0.49231 | -2.2093e-10 | 0.32382 | 0.048485 | 0.12 | 2.2221 | -12.2042 | -0.00036047 | 0 | 0 | 0 | 0 | -0.0046172 | 0.0762 | 45.6037 | 1.5702 | 3.1416 | 2 | 15 | 1013.25 | 340.3889 | 0.001 | 0.055542
0.098557 | 0 | 0 | -5.1067 | 0 | 5.1067 | 0 | 0 | 0 | 0 | 0 | 0.025421 | 0.37208 | -2.7563 | 9.7872 | 1.5714 | 0 | -0.011785 | 0 | 1.0922 | 0.10254 | 0.086657 | 0.00024987 | 0.14112 | 0.55981 | -5.4947 | 0.0058756 | 128445.8848 | 5.1121 | -2.6259e-12 | 0.49231 | -2.3502e-10 | 0.32382 | 0.048485 | 0.12 | 2.2221 | -12.2045 | 0.00026603 | 0 | 0 | 0 | 0 | -0.0047126 | 0.0762 | 45.6037 | 1.5702 | 3.1416 | 2 | 15 | 1013.25 | 340.3889 | 0.001 | 0.055967
0.099557 | 0 | 0 | -5.0594 | 0 | 5.0595 | 0 | 0 | 0 | 0 | 0 | 0.025505 | 0.37208 | -2.7563 | 9.7872 | 1.5714 | 0 | -0.011905 | 0 | 1.0922 | 0.10254 | 0.086676 | 0.00024986 | 0.14112 | 0.55984 | -5.495 | 0.0058756 | 128445.8848 | 5.1637 | -2.7915e-12 | 0.49231 | -2.4985e-10 | 0.32382 | 0.048485 | 0.12 | 2.2221 | -12.2051 | 0.00025661 | 0 | 0 | 0 | 0 | -0.0048089 | 0.0762 | 45.6037 | 1.5702 | 3.1416 | 2 | 15 | 1013.25 | 340.3889 | 0.001 | 0.056387
0.10056 | 0 | 0 | -5.0121 | 0 | 5.0122 | 0 | 0 | 0 | 0 | 0 | 0.02559 | 0.37208 | -2.7563 | 9.7872 | 1.5714 | 0 | -0.012025 | 0 | 1.0922 | 0.10254 | 0.086695 | 0.00024986 | 0.14112 | 0.55986 | -5.4953 | 0.0058756 | 128445.8848 | 5.2153 | -2.9659e-12 | 0.49231 | -2.6545e-10 | 0.32382 | 0.048485 | 0.12 | 2.2221 | -12.2059 | 0.0001267 | 0 | 0 | 0 | 0 | -0.0049063 | 0.0762 | 45.6037 | 1.5702 | 3.1416 | 2 | 15 | 1013.25 | 340.3889 | 0.001 | 0.056778
0.10156 | 0 | 0 | -4.9649 | 0 | 4.9649 | 0 | 0 | 0 | 0 | 0 | 0.025676 | 0.37208 | -2.7563 | 9.7872 | 1.5714 | 0 | -0.012145 | 0 | 1.0922 | 0.10253 | 0.086716 | 0.00024986 | 0.14112 | 0.55989 | -5.4956 | 0.0058756 | 128445.8848 | 5.267 | -3.1491e-12 | 0.49231 | -2.8185e-10 | 0.32382 | 0.048485 | 0.12 | 2.2221 | -12.2072 | -0.00045901 | 0 | 0 | 0 | 0 | -0.0050046 | 0.0762 | 45.6037 | 1.5702 | 3.1416 | 2 | 15 | 1013.25 | 340.3889 | 0.001 | 0.057174
0.10256 | 0 | 0 | -4.9176 | 0 | 4.9177 | 0 | 0 | 0 | 0 | 0 | 0.025765 | 0.37208 | -2.7563 | 9.7872 | 1.5714 | 0 | -0.012265 | 0 | 1.0922 | 0.10253 | 0.086737 | 0.00024986 | 0.14112 | 0.55991 | -5.4959 | 0.0058756 | 128445.8848 | 5.3186 | -3.3417e-12 | 0.49231 | -2.9909e-10 | 0.32382 | 0.048485 | 0.12 | 2.2221 | -12.2069 | 0.00036202 | 0 | 0 | 0 | 0 | -0.0051038 | 0.0762 | 45.6037 | 1.5702 | 3.1416 | 2 | 15 | 1013.25 | 340.3889 | 0.001 | 0.057556
0.10356 | 0 | 0 | -4.8703 | 0 | 4.8704 | 0 | 0 | 0 | 0 | 0 | 0.025855 | 0.37208 | -2.7563 | 9.7872 | 1.5714 | 0 | -0.012385 | -7.2723e-09 | 1.0922 | 0.10252 | 0.08676 | 0.00024986 | 0.14112 | 0.55994 | -5.4963 | 0.0058756 | 128445.8848 | 5.3702 | -3.5439e-12 | 0.49231 | -3.1719e-10 | 0.32382 | 0.048485 | 0.12 | 2.2221 | -12.2082 | -4.8702e-05 | 0 | 0 | 0 | 0 | -0.005204 | 0.0762 | 45.6037 | 1.5702 | 3.1416 | 2 | 15 | 1013.25 | 340.3889 | 0.001 | 0.057928
0.10456 | 0 | 0 | -4.823 | 0 | 4.8231 | 0 | 0 | 0 | 0 | 0 | 0.025947 | 0.37208 | -2.7563 | 9.7872 | 1.5714 | 0 | -0.012504 | -8.5743e-09 | 1.0922 | 0.10252 | 0.086783 | 0.00024986 | 0.14112 | 0.55997 | -5.4967 | 0.0058756 | 128445.8848 | 5.4218 | -3.7563e-12 | 0.49231 | -3.362e-10 | 0.32382 | 0.048485 | 0.12 | 2.2221 | -12.2088 | 0.00016437 | 0 | 0 | 0 | 0 | -0.0053052 | 0.0762 | 45.6037 | 1.5701 | 3.1416 | 2 | 15 | 1013.25 | 340.3889 | 0.001 | 0.058299
0.10556 | 0 | 0 | -4.7758 | 0 | 4.7758 | 0 | 0 | 0 | 0 | 0 | 0.02604 | 0.37208 | -2.7563 | 9.7872 | 1.5715 | 0 | -0.012624 | -1.0692e-08 | 1.0922 | 0.10251 | 0.086806 | 0.00024986 | 0.14112 | 0.56 | -5.497 | 0.0058756 | 128445.8848 | 5.4734 | -3.9791e-12 | 0.49231 | -3.5614e-10 | 0.32382 | 0.048485 | 0.12 | 2.2221 | -12.2097 | -0.00026889 | 0 | 0 | 0 | 0 | -0.0054073 | 0.0762 | 45.6037 | 1.5701 | 3.1416 | 2 | 15 | 1013.25 | 340.3889 | 0.001 | 0.058658
0.10656 | 0 | 0 | -4.7285 | 0 | 4.7286 | 0 | 0 | 0 | 0 | 0 | 0.026136 | 0.37208 | -2.7563 | 9.7872 | 1.5715 | 0 | -0.012744 | -1.184e-08 | 1.0922 | 0.10251 | 0.086831 | 0.00024986 | 0.14112 | 0.56002 | -5.4974 | 0.0058756 | 128445.8848 | 5.525 | -4.2129e-12 | 0.49231 | -3.7706e-10 | 0.32382 | 0.048485 | 0.12 | 2.2221 | -12.2102 | -3.7184e-05 | 0 | 0 | 0 | 0 | -0.0055103 | 0.0762 | 45.6037 | 1.5701 | 3.1416 | 2 | 15 | 1013.25 | 340.3889 | 0.001 | 0.059084
0.10756 | 0 | 0 | -4.6812 | 0 | 4.6813 | 0 | 0 | 0 | 0 | 0 | 0.026233 | 0.37208 | -2.7563 | 9.7872 | 1.5715 | 0 | -0.012864 | -1.341e-08 | 1.0922 | 0.1025 | 0.086856 | 0.00024986 | 0.14112 | 0.56006 | -5.4978 | 0.0058756 | 128445.8848 | 5.5766 | -4.4579e-12 | 0.49231 | -3.9899e-10 | 0.32382 | 0.048485 | 0.12 | 2.2221 | -12.2112 | -2.2626e-05 | 0 | 0 | 0 | 0 | -0.0056143 | 0.0762 | 45.6037 | 1.5701 | 3.1416 | 2 | 15 | 1013.25 | 340.3889 | 0.001 | 0.059438
0.10856 | 0 | 0 | -4.634 | 0 | 4.634 | 0 | 0 | 0 | 0 | 0 | 0.026332 | 0.37208 | -2.7563 | 9.7872 | 1.5715 | 0 | -0.012983 | -1.6025e-08 | 1.0922 | 0.1025 | 0.086883 | 0.00024986 | 0.14112 | 0.56009 | -5.4982 | 0.0058756 | 128445.8848 | 5.6282 | -4.7147e-12 | 0.49231 | -4.2197e-10 | 0.32382 | 0.048485 | 0.12 | 2.2221 | -12.2117 | -0.000116 | 0 | 0 | 0 | 0 | -0.0057193 | 0.0762 | 45.6037 | 1.5701 | 3.1416 | 2 | 15 | 1013.25 | 340.3889 | 0.001 | 0.059702
0.10956 | 0 | 0 | -4.5867 | 0 | 4.5868 | 0 | 0 | 0 | 0 | 0 | 0.026433 | 0.37208 | -2.7563 | 9.7872 | 1.5715 | 0 | -0.013103 | -1.8018e-08 | 1.0922 | 0.10249 | 0.08691 | 0.00024986 | 0.14112 | 0.56012 | -5.4987 | 0.0058756 | 128445.8848 | 5.6798 | -4.9837e-12 | 0.49231 | -4.4605e-10 | 0.32382 | 0.048485 | 0.12 | 2.2221 | -12.213 | -0.00038108 | 0 | 0 | 0 | 0 | -0.0058252 | 0.0762 | 45.6037 | 1.5701 | 3.1416 | 2 | 15 | 1013.25 | 340.3889 | 0.001 | 0.059974
0.11056 | 0 | 0 | -4.5394 | 0 | 4.5395 | 0 | 0 | 0 | 0 | 0 | 0.026536 | 0.37208 | -2.7563 | 9.7872 | 1.5715 | 0 | -0.013223 | -1.6853e-08 | 1.0922 | 0.10249 | 0.086938 | 0.00024986 | 0.14112 | 0.56015 | -5.4991 | 0.0058756 | 128445.8848 | 5.7314 | -5.2653e-12 | 0.49231 | -4.7125e-10 | 0.32382 | 0.048485 | 0.12 | 2.2221 | -12.214 | 0.00037332 | 0 | 0 | 0 | 0 | -0.005932 | 0.0762 | 45.6037 | 1.5701 | 3.1416 | 2 | 15 | 1013.25 | 340.3889 | 0.001 | 0.060251
0.11156 | 0 | 0 | -4.4921 | 0 | 4.4922 | 0 | 0 | 0 | 0 | 0 | 0.026641 | 0.37208 | -2.7563 | 9.7872 | 1.5715 | 0 | -0.013342 | -1.4383e-08 | 1.0922 | 0.10248 | 0.086966 | 0.00024986 | 0.14112 | 0.56019 | -5.4996 | 0.0058756 | 128445.8848 | 5.783 | -5.56e-12 | 0.49231 | -4.9763e-10 | 0.32382 | 0.048485 | 0.12 | 2.2221 | -12.2143 | -0.00019482 | 0 | 0 | 0 | 0 | -0.0060398 | 0.0762 | 45.6037 | 1.5701 | 3.1416 | 2 | 15 | 1013.25 | 340.3889 | 0.001 | 0.060519
0.11256 | 0 | 0 | -4.4449 | 0 | 4.4449 | 0 | 0 | 0 | 0 | 0 | 0.026747 | 0.37208 | -2.7563 | 9.7872 | 1.5715 | 0 | -0.013462 | -1.1637e-08 | 1.0922 | 0.10248 | 0.086996 | 0.00024986 | 0.14112 | 0.56022 | -5.5 | 0.0058756 | 128445.8848 | 5.8346 | -5.8683e-12 | 0.49231 | -5.2523e-10 | 0.32382 | 0.048485 | 0.12 | 2.2221 | -12.2153 | 0.00047616 | 0 | 0 | 0 | 0 | -0.0061485 | 0.0762 | 45.6037 | 1.57 | 3.1416 | 2 | 15 | 1013.25 | 340.3889 | 0.001 | 0.060776
0.11356 | 0 | 0 | -4.3976 | 0 | 4.3977 | 0 | 0 | 0 | 0 | 0 | 0.026856 | 0.37208 | -2.7563 | 9.7872 | 1.5716 | 0 | -0.013581 | -1.35e-08 | 1.0921 | 0.10248 | 0.087026 | 0.00024986 | 0.14112 | 0.56026 | -5.5005 | 0.0058756 | 128445.8848 | 5.8862 | -6.1907e-12 | 0.49231 | -5.5408e-10 | 0.32382 | 0.048485 | 0.12 | 2.2221 | -12.2163 | 0.00020507 | 0 | 0 | 0 | 0 | -0.0062582 | 0.0762 | 45.6037 | 1.57 | 3.1416 | 2 | 15 | 1013.25 | 340.3889 | 0.001 | 0.061043
0.11456 | 0 | 0 | -4.3503 | 0 | 4.3504 | 0 | 0 | 0 | 0 | 0 | 0.026966 | 0.37208 | -2.7563 | 9.7872 | 1.5716 | 0 | -0.013701 | -1.583e-08 | 1.0921 | 0.10247 | 0.087057 | 0.00024986 | 0.14112 | 0.5603 | -5.501 | 0.0058756 | 128445.8848 | 5.9379 | -6.5277e-12 | 0.49231 | -5.8425e-10 | 0.32382 | 0.048485 | 0.12 | 2.2221 | -12.2175 | 0.00027937 | 0 | 0 | 0 | 0 | -0.0063688 | 0.0762 | 45.6037 | 1.57 | 3.1416 | 2 | 15 | 1013.25 | 340.3889 | 0.001 | 0.061309
0.11556 | 0 | 0 | -4.303 | 0 | 4.3031 | 0 | 0 | 0 | 0 | 0 | 0.027079 | 0.37208 | -2.7563 | 9.7872 | 1.5716 | 0 | -0.01382 | -1.4771e-08 | 1.0921 | 0.10247 | 0.087089 | 0.00024986 | 0.14112 | 0.56034 | -5.5015 | 0.0058756 | 128445.8848 | 5.9895 | -6.8799e-12 | 0.49231 | -6.1577e-10 | 0.32382 | 0.048485 | 0.12 | 2.2221 | -12.2186 | -0.00028404 | 0 | 0 | 0 | 0 | -0.0064804 | 0.0762 | 45.6037 | 1.57 | 3.1416 | 2 | 15 | 1013.25 | 340.3889 | 0.001 | 0.061574
0.11656 | 0 | 0 | -4.2557 | 0 | 4.2558 | 0 | 0 | 0 | 0 | 0 | 0.027193 | 0.37208 | -2.7563 | 9.7872 | 1.5716 | 0 | -0.01394 | -1.232e-08 | 1.0921 | 0.10246 | 0.087122 | 0.00024986 | 0.14112 | 0.56038 | -5.502 | 0.0058756 | 128445.8848 | 6.0411 | -7.2477e-12 | 0.49231 | -6.4868e-10 | 0.32382 | 0.048485 | 0.12 | 2.2221 | -12.2197 | 1.283e-05 | 0 | 0 | 0 | 0 | -0.0065928 | 0.0762 | 45.6037 | 1.57 | 3.1416 | 2 | 15 | 1013.25 | 340.3889 | 0.001 | 0.061838
0.11756 | 0 | 0 | -4.2085 | 0 | 4.2086 | 0 | 0 | 0 | 0 | 0 | 0.027309 | 0.37208 | -2.7563 | 9.7872 | 1.5716 | 0 | -0.014059 | -1.3757e-08 | 1.0921 | 0.10246 | 0.087156 | 0.00024986 | 0.14112 | 0.56042 | -5.5026 | 0.0058756 | 128445.8848 | 6.0927 | -7.6317e-12 | 0.49231 | -6.8305e-10 | 0.32382 | 0.048485 | 0.12 | 2.2221 | -12.2203 | 8.2864e-05 | 0 | 0 | 0 | 0 | -0.0067063 | 0.0762 | 45.6037 | 1.57 | 3.1416 | 2 | 15 | 1013.25 | 340.3889 | 0.001 | 0.062095
0.11856 | 0 | 0 | -4.1612 | 0 | 4.1613 | 0 | 0 | 0 | 0 | 0 | 0.027428 | 0.37208 | -2.7563 | 9.7872 | 1.5716 | 0 | -0.014178 | -1.373e-08 | 1.0921 | 0.10245 | 0.08719 | 0.00024986 | 0.14112 | 0.56046 | -5.5031 | 0.0058756 | 128445.8848 | 6.1443 | -8.0325e-12 | 0.49231 | -7.1892e-10 | 0.32382 | 0.048485 | 0.12 | 2.2221 | -12.222 | 0.00031123 | 0 | 0 | 0 | 0 | -0.0068206 | 0.0762 | 45.6037 | 1.57 | 3.1416 | 2 | 15 | 1013.25 | 340.3889 | 0.001 | 0.062388
0.11956 | 0 | 0 | -4.1139 | 0 | 4.114 | 0 | 0 | 0 | 0 | 0 | 0.027548 | 0.37208 | -2.7563 | 9.7872 | 1.5716 | 0 | -0.014298 | -1.5323e-08 | 1.0921 | 0.10245 | 0.087226 | 0.00024985 | 0.14112 | 0.5605 | -5.5037 | 0.0058756 | 128445.8848 | 6.1959 | -8.4506e-12 | 0.49231 | -7.5635e-10 | 0.32382 | 0.048485 | 0.12 | 2.2221 | -12.2224 | -7.2209e-05 | 0 | 0 | 0 | 0 | -0.0069359 | 0.0762 | 45.6037 | 1.5699 | 3.1416 | 2 | 15 | 1013.25 | 340.3889 | 0.001 | 0.062674
0.12056 | 0 | 0 | -4.0666 | 0 | 4.0667 | 0 | 0 | 0 | 0 | 0 | 0.02767 | 0.37208 | -2.7563 | 9.7872 | 1.5717 | 0 | -0.014417 | -1.1994e-08 | 1.0921 | 0.10244 | 0.087262 | 0.00024985 | 0.14112 | 0.56054 | -5.5042 | 0.0058756 | 128445.8848 | 6.2475 | -8.8867e-12 | 0.49231 | -7.9538e-10 | 0.32382 | 0.048485 | 0.12 | 2.2221 | -12.2243 | 0.00013594 | 0 | 0 | 0 | 0 | -0.0070521 | 0.0762 | 45.6037 | 1.5699 | 3.1416 | 2 | 15 | 1013.25 | 340.3889 | 0.001 | 0.062942
0.12156 | 0 | 0 | -4.0194 | 0 | 4.0194 | 0 | 0 | 0 | 0 | 0 | 0.027795 | 0.37208 | -2.7563 | 9.7872 | 1.5717 | 0 | -0.014536 | -1.3991e-08 | 1.0921 | 0.10244 | 0.087299 | 0.00024985 | 0.14112 | 0.56059 | -5.5048 | 0.0058756 | 128445.8848 | 6.2991 | -9.3413e-12 | 0.49231 | -8.3607e-10 | 0.32382 | 0.048485 | 0.12 | 2.2221 | -12.2247 | -0.00031081 | 0 | 0 | 0 | 0 | -0.0071692 | 0.0762 | 45.6037 | 1.5699 | 3.1416 | 2 | 15 | 1013.25 | 340.3889 | 0.001 | 0.063201
0.12256 | 0 | 0 | -3.9721 | 0 | 3.9722 | 0 | 0 | 0 | 0 | 0 | 0.027921 | 0.37208 | -2.7563 | 9.7872 | 1.5717 | 0 | -0.014655 | -1.4921e-08 | 1.0921 | 0.10243 | 0.087337 | 0.00024985 | 0.14112 | 0.56063 | -5.5054 | 0.0058756 | 128445.8848 | 6.3507 | -9.8151e-12 | 0.49231 | -8.7848e-10 | 0.32382 | 0.048485 | 0.12 | 2.2221 | -12.2265 | -0.00014291 | 0 | 0 | 0 | 0 | -0.0072873 | 0.0762 | 45.6037 | 1.5699 | 3.1416 | 2 | 15 | 1013.25 | 340.3889 | 0.001 | 0.06346
0.12356 | 0 | 0 | -3.9248 | 0 | 3.9249 | 0 | 0 | 0 | 0 | 0 | 0.02805 | 0.37208 | -2.7563 | 9.7872 | 1.5717 | 0 | -0.014775 | -1.4055e-08 | 1.0921 | 0.10243 | 0.087376 | 0.00024985 | 0.14112 | 0.56068 | -5.506 | 0.0058756 | 128445.8848 | 6.4023 | -1.0309e-11 | 0.49231 | -9.2266e-10 | 0.32382 | 0.048485 | 0.12 | 2.2221 | -12.2274 | -2.8377e-05 | 0 | 0 | 0 | 0 | -0.0074063 | 0.0762 | 45.6037 | 1.5699 | 3.1416 | 2 | 15 | 1013.25 | 340.3889 | 0.001 | 0.063719
0.12456 | 0 | 0 | -3.8775 | 0 | 3.8776 | 0 | 0 | 0 | 0 | 0 | 0.02818 | 0.37208 | -2.7563 | 9.7872 | 1.5717 | 0 | -0.014894 | -1.4313e-08 | 1.0921 | 0.10242 | 0.087415 | 0.00024985 | 0.14112 | 0.56073 | -5.5066 | 0.0058756 | 128445.8848 | 6.4539 | -1.0823e-11 | 0.49231 | -9.6867e-10 | 0.32382 | 0.048485 | 0.12 | 2.2221 | -12.2284 | -4.2088e-06 | 0 | 0 | 0 | 0 | -0.0075262 | 0.0762 | 45.6037 | 1.5699 | 3.1416 | 2 | 15 | 1013.25 | 340.3889 | 0.001 | 0.064002
0.12556 | 0 | 0 | -3.8302 | 0 | 3.8303 | 0 | 0 | 0 | 0 | 0 | 0.028313 | 0.37208 | -2.7563 | 9.7872 | 1.5717 | 0 | -0.015013 | -1.384e-08 | 1.0921 | 0.10242 | 0.087456 | 0.00024985 | 0.14112 | 0.56078 | -5.5073 | 0.0058756 | 128445.8848 | 6.5055 | -1.1358e-11 | 0.49231 | -1.0166e-09 | 0.32382 | 0.048485 | 0.12 | 2.2221 | -12.2299 | -0.00019447 | 0 | 0 | 0 | 0 | -0.007647 | 0.0762 | 45.6037 | 1.5699 | 3.1416 | 2 | 15 | 1013.25 | 340.3889 | 0.001 | 0.064261
0.12656 | 0 | 0 | -3.783 | 0 | 3.7831 | 0 | 0 | 0 | 0 | 0 | 0.028448 | 0.37208 | -2.7563 | 9.7872 | 1.5717 | 0 | -0.015132 | -1.5038e-08 | 1.0921 | 0.10242 | 0.087497 | 0.00024985 | 0.14112 | 0.56082 | -5.5079 | 0.0058756 | 128445.8848 | 6.5572 | -1.1915e-11 | 0.49231 | -1.0664e-09 | 0.32382 | 0.048485 | 0.12 | 2.2221 | -12.2314 | 0.00012651 | 0 | 0 | 0 | 0 | -0.0077688 | 0.0762 | 45.6037 | 1.5698 | 3.1416 | 2 | 15 | 1013.25 | 340.3889 | 0.001 | 0.06453
0.12756 | 0 | 0 | -3.7357 | 0 | 3.7358 | 0 | 0 | 0 | 0 | 0 | 0.028585 | 0.37208 | -2.7563 | 9.7872 | 1.5718 | 0 | -0.015251 | -1.5191e-08 | 1.0921 | 0.10241 | 0.087539 | 0.00024985 | 0.14112 | 0.56087 | -5.5086 | 0.0058756 | 128445.8848 | 6.6088 | -1.2495e-11 | 0.49231 | -1.1183e-09 | 0.32382 | 0.048485 | 0.12 | 2.2221 | -12.2327 | 0.0003172 | 0 | 0 | 0 | 0 | -0.0078914 | 0.0762 | 45.6037 | 1.5698 | 3.1416 | 2 | 15 | 1013.25 | 340.3889 | 0.001 | 0.064791
0.12856 | 0 | 0 | -3.6884 | 0 | 3.6885 | 0 | 0 | 0 | 0 | 0 | 0.028724 | 0.37208 | -2.7563 | 9.7872 | 1.5718 | 0 | -0.01537 | -1.3792e-08 | 1.0921 | 0.10241 | 0.087582 | 0.00024985 | 0.14112 | 0.56093 | -5.5093 | 0.0058756 | 128445.8848 | 6.6604 | -1.3098e-11 | 0.49231 | -1.1723e-09 | 0.32382 | 0.048485 | 0.12 | 2.2221 | -12.2336 | 0.00043958 | 0 | 0 | 0 | 0 | -0.008015 | 0.0762 | 45.6037 | 1.5698 | 3.1416 | 2 | 15 | 1013.25 | 340.3889 | 0.001 | 0.065051
0.12956 | 0 | 0 | -3.6411 | 0 | 3.6412 | 0 | 0 | 0 | 0 | 0 | 0.028866 | 0.37208 | -2.7563 | 9.7872 | 1.5718 | 0 | -0.015489 | -1.1952e-08 | 1.0921 | 0.1024 | 0.087626 | 0.00024985 | 0.14112 | 0.56098 | -5.5099 | 0.0058756 | 128445.8848 | 6.712 | -1.3724e-11 | 0.49231 | -1.2284e-09 | 0.32382 | 0.048485 | 0.12 | 2.2221 | -12.2352 | 0.00030889 | 0 | 0 | 0 | 0 | -0.0081395 | 0.0762 | 45.6037 | 1.5698 | 3.1416 | 2 | 15 | 1013.25 | 340.3889 | 0.001 | 0.065309
0.13056 | 0 | 0 | -3.5938 | 0 | 3.5939 | 0 | 0 | 0 | 0 | 0 | 0.029009 | 0.37208 | -2.7563 | 9.7872 | 1.5718 | 0 | -0.015607 | -1.1281e-08 | 1.0921 | 0.1024 | 0.087671 | 0.00024985 | 0.14112 | 0.56103 | -5.5106 | 0.0058756 | 128445.8848 | 6.7636 | -1.4376e-11 | 0.49231 | -1.2867e-09 | 0.32382 | 0.048485 | 0.12 | 2.2221 | -12.2369 | 0.00046392 | 0 | 0 | 0 | 0 | -0.0082649 | 0.0762 | 45.6037 | 1.5698 | 3.1416 | 2 | 15 | 1013.25 | 340.3889 | 0.001 | 0.065565
0.13156 | 0 | 0 | -3.5465 | 0 | 3.5467 | 0 | 0 | 0 | 0 | 0 | 0.029155 | 0.37208 | -2.7563 | 9.7872 | 1.5718 | 0 | -0.015726 | -1.1853e-08 | 1.0921 | 0.10239 | 0.087717 | 0.00024985 | 0.14112 | 0.56109 | -5.5114 | 0.0058756 | 128445.8848 | 6.8152 | -1.5053e-11 | 0.49231 | -1.3473e-09 | 0.32382 | 0.048485 | 0.12 | 2.2221 | -12.2381 | 0.00024907 | 0 | 0 | 0 | 0 | -0.0083912 | 0.0762 | 45.6037 | 1.5698 | 3.1416 | 2 | 15 | 1013.25 | 340.3889 | 0.001 | 0.065828
0.13256 | 0 | 0 | -3.4993 | 0 | 3.4994 | 0 | 0 | 0 | 0 | 0 | 0.029303 | 0.37208 | -2.7563 | 9.7872 | 1.5718 | 0 | -0.015845 | -1.1625e-08 | 1.0921 | 0.10239 | 0.087763 | 0.00024985 | 0.14112 | 0.56114 | -5.5121 | 0.0058756 | 128445.8848 | 6.8668 | -1.5757e-11 | 0.49231 | -1.4103e-09 | 0.32382 | 0.048485 | 0.12 | 2.2221 | -12.2396 | 0.00044984 | 0 | 0 | 0 | 0 | -0.0085184 | 0.0762 | 45.6037 | 1.5698 | 3.1416 | 2 | 15 | 1013.25 | 340.3889 | 0.001 | 0.066089
0.13356 | 0 | 0 | -3.452 | 0 | 3.4521 | 0 | 0 | 0 | 0 | 0 | 0.029453 | 0.37208 | -2.7563 | 9.7872 | 1.5719 | 0 | -0.015964 | -1.1651e-08 | 1.0921 | 0.10238 | 0.087811 | 0.00024985 | 0.14112 | 0.5612 | -5.5128 | 0.0058756 | 128445.8848 | 6.9184 | -1.6487e-11 | 0.49231 | -1.4756e-09 | 0.32382 | 0.048485 | 0.12 | 2.2221 | -12.2409 | 0.00017285 | 0 | 0 | 0 | 0 | -0.0086465 | 0.0762 | 45.6037 | 1.5697 | 3.1416 | 2 | 15 | 1013.25 | 340.3889 | 0.001 | 0.06637
0.13456 | 0 | 0 | -3.4047 | 0 | 3.4048 | 0 | 0 | 0 | 0 | 0 | 0.029606 | 0.37208 | -2.7563 | 9.7872 | 1.5719 | 0 | -0.016082 | -1.1535e-08 | 1.0921 | 0.10238 | 0.087859 | 0.00024985 | 0.14112 | 0.56125 | -5.5136 | 0.0058756 | 128445.8848 | 6.97 | -1.7246e-11 | 0.49231 | -1.5435e-09 | 0.32382 | 0.048485 | 0.12 | 2.2221 | -12.2424 | -8.7924e-05 | 0 | 0 | 0 | 0 | -0.0087755 | 0.0762 | 45.6037 | 1.5697 | 3.1416 | 2 | 15 | 1013.25 | 340.3889 | 0.001 | 0.066629
0.13556 | 0 | 0 | -3.3574 | 0 | 3.3575 | 0 | 0 | 0 | 0 | 0 | 0.02976 | 0.37208 | -2.7563 | 9.7872 | 1.5719 | 0 | -0.016201 | -1.39e-08 | 1.092 | 0.10237 | 0.087908 | 0.00024985 | 0.14112 | 0.56131 | -5.5143 | 0.0058756 | 128445.8848 | 7.0216 | -1.8033e-11 | 0.49231 | -1.614e-09 | 0.32382 | 0.048485 | 0.12 | 2.2221 | -12.2441 | -7.4537e-06 | 0 | 0 | 0 | 0 | -0.0089055 | 0.0762 | 45.6037 | 1.5697 | 3.1416 | 2 | 15 | 1013.25 | 340.3889 | 0.001 | 0.066913
0.13656 | 0 | 0 | -3.3101 | 0 | 3.3103 | 0 | 0 | 0 | 0 | 0 | 0.029918 | 0.37208 | -2.7563 | 9.7872 | 1.5719 | 0 | -0.01632 | -1.5746e-08 | 1.092 | 0.10237 | 0.087958 | 0.00024985 | 0.14112 | 0.56137 | -5.5151 | 0.0058756 | 128445.8848 | 7.0732 | -1.885e-11 | 0.49231 | -1.6871e-09 | 0.32382 | 0.048485 | 0.12 | 2.2221 | -12.2458 | -0.00016707 | 0 | 0 | 0 | 0 | -0.0090363 | 0.0762 | 45.6037 | 1.5697 | 3.1416 | 2 | 15 | 1013.25 | 340.3889 | 0.001 | 0.067201
0.13756 | 0 | 0 | -3.2628 | 0 | 3.263 | 0 | 0 | 0 | 0 | 0 | 0.030077 | 0.37208 | -2.7563 | 9.7872 | 1.5719 | 0 | -0.016438 | -1.5008e-08 | 1.092 | 0.10236 | 0.088009 | 0.00024985 | 0.14112 | 0.56143 | -5.5159 | 0.0058756 | 128445.8848 | 7.1248 | -1.9697e-11 | 0.49231 | -1.7629e-09 | 0.32382 | 0.048485 | 0.12 | 2.2221 | -12.248 | -0.00028155 | 0 | 0 | 0 | 0 | -0.009168 | 0.0762 | 45.6037 | 1.5697 | 3.1416 | 2 | 15 | 1013.25 | 340.3889 | 0.001 | 0.067608
0.13856 | 0 | 0 | -3.2155 | 0 | 3.2157 | 0 | 0 | 0 | 0 | 0 | 0.030239 | 0.37208 | -2.7563 | 9.7872 | 1.5719 | 0 | -0.016557 | -1.4908e-08 | 1.092 | 0.10236 | 0.088061 | 0.00024985 | 0.14112 | 0.56149 | -5.5167 | 0.0058756 | 128445.8848 | 7.1765 | -2.0576e-11 | 0.49231 | -1.8416e-09 | 0.32382 | 0.048485 | 0.12 | 2.2221 | -12.249 | 2.5564e-05 | 0 | 0 | 0 | 0 | -0.0093006 | 0.0762 | 45.6037 | 1.5697 | 3.1416 | 2 | 15 | 1013.25 | 340.3889 | 0.001 | 0.067917
0.13956 | 0 | 0 | -3.1683 | 0 | 3.1684 | 0 | 0 | 0 | 0 | 0 | 0.030403 | 0.37208 | -2.7563 | 9.7872 | 1.572 | 0 | -0.016675 | -1.556e-08 | 1.092 | 0.10236 | 0.088114 | 0.00024985 | 0.14112 | 0.56155 | -5.5175 | 0.0058756 | 128445.8848 | 7.2281 | -2.1487e-11 | 0.49231 | -1.9231e-09 | 0.32382 | 0.048485 | 0.12 | 2.2221 | -12.2506 | 8.9684e-05 | 0 | 0 | 0 | 0 | -0.0094341 | 0.0762 | 45.6037 | 1.5696 | 3.1416 | 2 | 15 | 1013.25 | 340.3889 | 0.001 | 0.068189
0.14056 | 0 | 0 | -3.121 | 0 | 3.1211 | 0 | 0 | 0 | 0 | 0 | 0.030569 | 0.37208 | -2.7563 | 9.7872 | 1.572 | 0 | -0.016793 | -1.5646e-08 | 1.092 | 0.10235 | 0.088168 | 0.00024984 | 0.14112 | 0.56162 | -5.5183 | 0.0058756 | 128445.8848 | 7.2797 | -2.2431e-11 | 0.49231 | -2.0077e-09 | 0.32382 | 0.048485 | 0.12 | 2.2221 | -12.2528 | 0.00015751 | 0 | 0 | 0 | 0 | -0.0095685 | 0.0762 | 45.6037 | 1.5696 | 3.1416 | 2 | 15 | 1013.25 | 340.3889 | 0.001 | 0.068439
0.14156 | 0 | 0 | -3.0737 | 0 | 3.0738 | 0 | 0 | 0 | 0 | 0 | 0.030738 | 0.37208 | -2.7563 | 9.7872 | 1.572 | 0 | -0.016912 | -1.3466e-08 | 1.092 | 0.10235 | 0.088222 | 0.00024984 | 0.14112 | 0.56168 | -5.5192 | 0.0058756 | 128445.8848 | 7.3313 | -2.341e-11 | 0.49231 | -2.0953e-09 | 0.32382 | 0.048485 | 0.12 | 2.2221 | -12.2549 | 0.00011525 | 0 | 0 | 0 | 0 | -0.0097037 | 0.0762 | 45.6037 | 1.5696 | 3.1416 | 2 | 15 | 1013.25 | 340.3889 | 0.001 | 0.068694
0.14256 | 0 | 0 | -3.0264 | 0 | 3.0266 | 0 | 0 | 0 | 0 | 0 | 0.030909 | 0.37208 | -2.7563 | 9.7872 | 1.572 | 0 | -0.01703 | -1.3932e-08 | 1.092 | 0.10234 | 0.088278 | 0.00024984 | 0.14112 | 0.56175 | -5.52 | 0.0058756 | 128445.8848 | 7.3829 | -2.4424e-11 | 0.49231 | -2.186e-09 | 0.32382 | 0.048485 | 0.12 | 2.2221 | -12.2562 | -6.5752e-05 | 0 | 0 | 0 | 0 | -0.0098399 | 0.0762 | 45.6037 | 1.5696 | 3.1416 | 2 | 15 | 1013.25 | 340.3889 | 0.001 | 0.068952
0.14356 | 0 | 0 | -2.9791 | 0 | 2.9793 | 0 | 0 | 0 | 0 | 0 | 0.031083 | 0.37208 | -2.7563 | 9.7872 | 1.572 | 0 | -0.017148 | -1.461e-08 | 1.092 | 0.10234 | 0.088334 | 0.00024984 | 0.14112 | 0.56181 | -5.5209 | 0.0058756 | 128445.8848 | 7.4345 | -2.5474e-11 | 0.49231 | -2.28e-09 | 0.32382 | 0.048485 | 0.12 | 2.2221 | -12.2579 | 2.5265e-05 | 0 | 0 | 0 | 0 | -0.0099769 | 0.0762 | 45.6037 | 1.5696 | 3.1416 | 2 | 15 | 1013.25 | 340.3889 | 0.001 | 0.069205
0.14456 | 0 | 0 | -2.9318 | 0 | 2.932 | 0 | 0 | 0 | 0 | 0 | 0.031259 | 0.37208 | -2.7563 | 9.7872 | 1.572 | 0 | -0.017266 | -1.4265e-08 | 1.092 | 0.10233 | 0.088392 | 0.00024984 | 0.14112 | 0.56188 | -5.5218 | 0.0058756 | 128445.8848 | 7.4861 | -2.6561e-11 | 0.49231 | -2.3773e-09 | 0.32382 | 0.048485 | 0.12 | 2.2221 | -12.2599 | -5.6975e-05 | 0 | 0 | 0 | 0 | -0.010115 | 0.0762 | 45.6037 | 1.5696 | 3.1416 | 2 | 15 | 1013.25 | 340.3889 | 0.001 | 0.069534
0.14556 | 0 | 0 | -2.8845 | 0 | 2.8847 | 0 | 0 | 0 | 0 | 0 | 0.031437 | 0.37208 | -2.7563 | 9.7872 | 1.5721 | 0 | -0.017384 | -1.5269e-08 | 1.092 | 0.10233 | 0.08845 | 0.00024984 | 0.14112 | 0.56195 | -5.5227 | 0.0058756 | 128445.8848 | 7.5377 | -2.7687e-11 | 0.49231 | -2.4781e-09 | 0.32382 | 0.048485 | 0.12 | 2.2221 | -12.2612 | 0.00013227 | 0 | 0 | 0 | 0 | -0.010254 | 0.0762 | 45.6037 | 1.5695 | 3.1416 | 2 | 15 | 1013.25 | 340.3889 | 0.001 | 0.069944
0.14656 | 0 | 0 | -2.8372 | 0 | 2.8374 | 0 | 0 | 0 | 0 | 0 | 0.031618 | 0.37208 | -2.7563 | 9.7872 | 1.5721 | 0 | -0.017502 | -1.6563e-08 | 1.092 | 0.10232 | 0.088509 | 0.00024984 | 0.14112 | 0.56202 | -5.5236 | 0.0058756 | 128445.8848 | 7.5893 | -2.8852e-11 | 0.49231 | -2.5823e-09 | 0.32382 | 0.048485 | 0.12 | 2.2221 | -12.2636 | -0.00034323 | 0 | 0 | 0 | 0 | -0.010393 | 0.0762 | 45.6037 | 1.5695 | 3.1416 | 2 | 15 | 1013.25 | 340.3889 | 0.001 | 0.070426
0.14756 | 0 | 0 | -2.7891 | 0 | 2.7893 | 0 | 0 | 0 | 0 | 0 | 0.031803 | 0.37208 | -2.7563 | 9.7872 | 1.5721 | 0 | -0.01762 | -1.5057e-08 | 1.092 | 0.10232 | 0.08857 | 0.00024984 | 0.14112 | 0.56209 | -5.5245 | 0.0058756 | 128445.8848 | 7.6419 | -3.0057e-11 | 0.49231 | -2.6902e-09 | 0.32382 | 0.048485 | 0.12 | 2.2221 | -12.2657 | 0.00010277 | 0 | 0 | 0 | 0 | -0.010534 | 0.0762 | 45.6037 | 1.5695 | 3.1416 | 2 | 15 | 1013.25 | 340.3889 | 0.001 | 0.0712
0.14856 | 0 | 0 | -2.7368 | 0 | 2.7369 | 0 | 0 | 0 | 0 | 0 | 0.031995 | 0.37208 | -2.7563 | 9.7872 | 1.5721 | 0 | -0.017738 | -1.5178e-08 | 1.092 | 0.10231 | 0.088533 | 0.00024984 | 0.14112 | 0.56204 | -5.5239 | 0.0058756 | 128445.8848 | 7.699 | -3.1304e-11 | 0.49231 | -2.8018e-09 | 0.32382 | 0.048485 | 0.12 | 2.2221 | -12.2639 | 9.8177e-05 | 0 | 0 | 0 | 0 | -0.010675 | 0.0762 | 45.6037 | 1.5695 | 3.1416 | 2 | 15 | 1013.25 | 340.3889 | 0.001 | 0.071682
0.14956 | 0 | 0 | -2.6839 | 0 | 2.684 | 0 | 0 | 0 | 0 | 0 | 0.032192 | 0.37208 | -2.7563 | 9.7872 | 1.5721 | 0 | -0.017856 | -1.3017e-08 | 1.092 | 0.1023 | 0.088421 | 0.00024984 | 0.14112 | 0.56191 | -5.5221 | 0.0058756 | 128445.8848 | 7.7566 | -3.2594e-11 | 0.49231 | -2.9172e-09 | 0.32382 | 0.048485 | 0.12 | 2.2221 | -12.2594 | 0.00013893 | 0 | 0 | 0 | 0 | -0.010818 | 0.0762 | 45.6037 | 1.5695 | 3.1416 | 2 | 15 | 1013.25 | 340.3889 | 0.001 | 0.072238
0.15056 | 0 | 0 | -2.6309 | 0 | 2.6311 | 0 | 0 | 0 | 0 | 0 | 0.03239 | 0.37208 | -2.7563 | 9.7872 | 1.5721 | 0 | -0.017974 | -1.2389e-08 | 1.092 | 0.10229 | 0.088312 | 0.00024984 | 0.14112 | 0.56178 | -5.5204 | 0.0058756 | 128445.8848 | 7.8143 | -3.3927e-11 | 0.49231 | -3.0366e-09 | 0.32382 | 0.048485 | 0.12 | 2.2221 | -12.2556 | -0.00033601 | 0 | 0 | 0 | 0 | -0.010961 | 0.0762 | 45.6037 | 1.5694 | 3.1416 | 2 | 15 | 1013.25 | 340.3889 | 0.001 | 0.072717
0.15156 | 0 | 0 | -2.578 | 0 | 2.5782 | 0 | 0 | 0 | 0 | 0 | 0.032592 | 0.37208 | -2.7563 | 9.7872 | 1.5722 | 0 | -0.018092 | -1.0269e-08 | 1.0919 | 0.10227 | 0.088207 | 0.00024984 | 0.14112 | 0.56165 | -5.5188 | 0.0058756 | 128445.8848 | 7.872 | -3.5306e-11 | 0.49231 | -3.1599e-09 | 0.32382 | 0.048485 | 0.12 | 2.2221 | -12.2518 | -0.00042965 | 0 | 0 | 0 | 0 | -0.011106 | 0.0762 | 45.6037 | 1.5694 | 3.1416 | 2 | 15 | 1013.25 | 340.3889 | 0.001 | 0.073167
0.15256 | 0 | 0 | -2.5251 | 0 | 2.5253 | 0 | 0 | 0 | 0 | 0 | 0.032796 | 0.37208 | -2.7563 | 9.7872 | 1.5722 | 0 | -0.018211 | -8.8064e-09 | 1.0919 | 0.10226 | 0.088104 | 0.00024984 | 0.14112 | 0.56153 | -5.5171 | 0.0058756 | 128445.8848 | 7.9297 | -3.673e-11 | 0.49231 | -3.2875e-09 | 0.32382 | 0.048485 | 0.12 | 2.2221 | -12.2484 | -0.00039061 | 0 | 0 | 0 | 0 | -0.011252 | 0.0762 | 45.6037 | 1.5694 | 3.1416 | 2 | 15 | 1013.25 | 340.3889 | 0.001 | 0.073443
0.15356 | 0 | 0 | -2.4722 | 0 | 2.4724 | 0 | 0 | 0 | 0 | 0 | 0.033004 | 0.37208 | -2.7563 | 9.7872 | 1.5722 | 0 | -0.018329 | -7.2501e-09 | 1.0919 | 0.10225 | 0.088005 | 0.00024983 | 0.14112 | 0.56141 | -5.5156 | 0.0058756 | 128445.8848 | 7.9874 | -3.8203e-11 | 0.49231 | -3.4192e-09 | 0.32382 | 0.048485 | 0.12 | 2.2221 | -12.2446 | 0.0003561 | 0 | 0 | 0 | 0 | -0.011398 | 0.0762 | 45.6037 | 1.5694 | 3.1416 | 2 | 15 | 1013.25 | 340.3889 | 0.001 | 0.073699
0.15456 | 0 | 0 | -2.4193 | 0 | 2.4195 | 0 | 0 | 0 | 0 | 0 | 0.033214 | 0.37208 | -2.7563 | 9.7872 | 1.5722 | 0 | -0.018447 | -8.4762e-09 | 1.0919 | 0.10224 | 0.087908 | 0.00024983 | 0.14112 | 0.56129 | -5.514 | 0.0058756 | 128445.8848 | 8.0451 | -3.9723e-11 | 0.49231 | -3.5553e-09 | 0.32382 | 0.048485 | 0.12 | 2.2221 | -12.241 | -0.00030746 | 0 | 0 | 0 | 0 | -0.011546 | 0.0762 | 45.6037 | 1.5694 | 3.1416 | 2 | 15 | 1013.25 | 340.3889 | 0.001 | 0.073977
0.15556 | 0 | 0 | -2.3664 | 0 | 2.3666 | 0 | 0 | 0 | 0 | 0 | 0.033426 | 0.37208 | -2.7563 | 9.7872 | 1.5722 | 0 | -0.018566 | -7.6439e-09 | 1.0919 | 0.10223 | 0.087815 | 0.00024983 | 0.14112 | 0.56117 | -5.5125 | 0.0058756 | 128445.8848 | 8.1028 | -4.1294e-11 | 0.49231 | -3.6959e-09 | 0.32382 | 0.048485 | 0.12 | 2.2221 | -12.2375 | -3.1751e-06 | 0 | 0 | 0 | 0 | -0.011695 | 0.0762 | 45.6037 | 1.5694 | 3.1416 | 2 | 15 | 1013.25 | 340.3889 | 0.001 | 0.074255
0.15656 | 0 | 0 | -2.3135 | 0 | 2.3137 | 0 | 0 | 0 | 0 | 0 | 0.033642 | 0.37208 | -2.7563 | 9.7872 | 1.5723 | 0 | -0.018685 | -7.3639e-09 | 1.0919 | 0.10221 | 0.087725 | 0.00024983 | 0.14112 | 0.56106 | -5.5111 | 0.0058756 | 128445.8848 | 8.1605 | -4.2916e-11 | 0.49231 | -3.8411e-09 | 0.32382 | 0.048485 | 0.12 | 2.2221 | -12.2339 | 0.00047931 | 0 | 0 | 0 | 0 | -0.011845 | 0.0762 | 45.6037 | 1.5693 | 3.1416 | 2 | 15 | 1013.25 | 340.3889 | 0.001 | 0.07452
0.15756 | 0 | 0 | -2.2606 | 0 | 2.2608 | 0 | 0 | 0 | 0 | 0 | 0.033861 | 0.37208 | -2.7563 | 9.7872 | 1.5723 | 0 | -0.018803 | -1.0588e-08 | 1.0919 | 0.1022 | 0.087637 | 0.00024983 | 0.14112 | 0.56096 | -5.5097 | 0.0058756 | 128445.8848 | 8.2181 | -4.4591e-11 | 0.49231 | -3.991e-09 | 0.32382 | 0.048485 | 0.12 | 2.2221 | -12.2308 | 0.00035704 | 0 | 0 | 0 | 0 | -0.011996 | 0.0762 | 45.6037 | 1.5693 | 3.1416 | 2 | 15 | 1013.25 | 340.3889 | 0.001 | 0.074784
0.15856 | 0 | 0 | -2.2076 | 0 | 2.2079 | 0 | 0 | 0 | 0 | 0 | 0.034082 | 0.37208 | -2.7563 | 9.7872 | 1.5723 | 0 | -0.018922 | -1.1252e-08 | 1.0919 | 0.10219 | 0.087553 | 0.00024983 | 0.14112 | 0.56085 | -5.5083 | 0.0058756 | 128445.8848 | 8.2758 | -4.632e-11 | 0.49231 | -4.1458e-09 | 0.32382 | 0.048485 | 0.12 | 2.2221 | -12.2279 | -0.00019182 | 0 | 0 | 0 | 0 | -0.012148 | 0.0762 | 45.6037 | 1.5693 | 3.1416 | 2 | 15 | 1013.25 | 340.3889 | 0.001 | 0.075055
0.15956 | 0 | 0 | -2.1547 | 0 | 2.155 | 0 | 0 | 0 | 0 | 0 | 0.034306 | 0.37208 | -2.7563 | 9.7872 | 1.5723 | 0 | -0.019041 | -1.1302e-08 | 1.0919 | 0.10218 | 0.087472 | 0.00024983 | 0.14112 | 0.56075 | -5.507 | 0.0058756 | 128445.8848 | 8.3335 | -4.8105e-11 | 0.49231 | -4.3055e-09 | 0.32382 | 0.048485 | 0.12 | 2.2221 | -12.2249 | -0.00010238 | 0 | 0 | 0 | 0 | -0.012302 | 0.0762 | 45.6037 | 1.5693 | 3.1416 | 2 | 15 | 1013.25 | 340.3889 | 0.001 | 0.075626
0.16056 | 0 | 0 | -2.1018 | 0 | 2.1021 | 0 | 0 | 0 | 0 | 0 | 0.034534 | 0.37208 | -2.7563 | 9.7872 | 1.5723 | 0 | -0.01916 | -8.0599e-09 | 1.0918 | 0.10217 | 0.087393 | 0.00024983 | 0.14112 | 0.56066 | -5.5057 | 0.0058756 | 128445.8848 | 8.3912 | -4.9946e-11 | 0.49231 | -4.4703e-09 | 0.32382 | 0.048485 | 0.12 | 2.2221 | -12.2215 | -8.4749e-05 | 0 | 0 | 0 | 0 | -0.012456 | 0.0762 | 45.6037 | 1.5693 | 3.1416 | 2 | 15 | 1013.25 | 340.3889 | 0.001 | 0.076081
0.16156 | 0 | 0 | -2.0489 | 0 | 2.0492 | 0 | 0 | 0 | 0 | 0 | 0.034764 | 0.37208 | -2.7563 | 9.7872 | 1.5724 | 0 | -0.019279 | -9.574e-09 | 1.0918 | 0.10215 | 0.087318 | 0.00024982 | 0.14112 | 0.56056 | -5.5045 | 0.0058756 | 128445.8848 | 8.4489 | -5.1845e-11 | 0.49231 | -4.6403e-09 | 0.32382 | 0.048485 | 0.12 | 2.2221 | -12.2189 | -0.00018164 | 0 | 0 | 0 | 0 | -0.012611 | 0.0762 | 45.6037 | 1.5692 | 3.1416 | 2 | 15 | 1013.25 | 340.3889 | 0.001 | 0.076609
0.16256 | 0 | 0 | -1.996 | 0 | 1.9963 | 0 | 0 | 0 | 0 | 0 | 0.034997 | 0.37208 | -2.7563 | 9.7872 | 1.5724 | 0 | -0.019399 | -8.6757e-09 | 1.0918 | 0.10214 | 0.087245 | 0.00024982 | 0.14112 | 0.56047 | -5.5033 | 0.0058756 | 128445.8848 | 8.5066 | -5.3805e-11 | 0.49231 | -4.8156e-09 | 0.32382 | 0.048485 | 0.12 | 2.2221 | -12.2163 | -0.00028059 | 0 | 0 | 0 | 0 | -0.012768 | 0.0762 | 45.6037 | 1.5692 | 3.1416 | 2 | 15 | 1013.25 | 340.3889 | 0.001 | 0.076911
0.16356 | 0 | 0 | -1.9431 | 0 | 1.9434 | 0 | 0 | 0 | 0 | 0 | 0.035233 | 0.37208 | -2.7563 | 9.7872 | 1.5724 | 0 | -0.019518 | -7.4737e-09 | 1.0918 | 0.10213 | 0.087175 | 0.00024982 | 0.14112 | 0.56038 | -5.5021 | 0.0058756 | 128445.8848 | 8.5643 | -5.5825e-11 | 0.49231 | -4.9965e-09 | 0.32382 | 0.048485 | 0.12 | 2.2221 | -12.2136 | -0.00038922 | 0 | 0 | 0 | 0 | -0.012925 | 0.0762 | 45.6037 | 1.5692 | 3.1416 | 2 | 15 | 1013.25 | 340.3889 | 0.001 | 0.077202
0.16456 | 0 | 0 | -1.8901 | 0 | 1.8905 | 0 | 0 | 0 | 0 | 0 | 0.035472 | 0.37208 | -2.7563 | 9.7872 | 1.5724 | 0 | -0.019637 | -8.2193e-09 | 1.0918 | 0.10212 | 0.087108 | 0.00024982 | 0.14112 | 0.5603 | -5.501 | 0.0058756 | 128445.8848 | 8.622 | -5.7908e-11 | 0.49231 | -5.1829e-09 | 0.32382 | 0.048485 | 0.12 | 2.2221 | -12.2104 | -0.00023229 | 0 | 0 | 0 | 0 | -0.013084 | 0.0762 | 45.6037 | 1.5692 | 3.1416 | 2 | 15 | 1013.25 | 340.3889 | 0.001 | 0.077473
0.16556 | 0 | 0 | -1.8372 | 0 | 1.8376 | 0 | 0 | 0 | 0 | 0 | 0.035714 | 0.37208 | -2.7563 | 9.7872 | 1.5724 | 0 | -0.019756 | -5.304e-09 | 1.0918 | 0.10211 | 0.087044 | 0.00024982 | 0.14112 | 0.56022 | -5.5 | 0.0058756 | 128445.8848 | 8.6796 | -6.0056e-11 | 0.49231 | -5.3752e-09 | 0.32382 | 0.048485 | 0.12 | 2.2221 | -12.2084 | -0.00047899 | 0 | 0 | 0 | 0 | -0.013243 | 0.0762 | 45.6037 | 1.5692 | 3.1416 | 2 | 15 | 1013.25 | 340.3889 | 0.001 | 0.077756
0.16656 | 0 | 0 | -1.7843 | 0 | 1.7846 | 0 | 0 | 0 | 0 | 0 | 0.03596 | 0.37208 | -2.7563 | 9.7872 | 1.5724 | 0 | -0.019876 | 0 | 1.0918 | 0.10209 | 0.086983 | 0.00024982 | 0.14112 | 0.56014 | -5.499 | 0.0058756 | 128445.8848 | 8.7373 | -6.227e-11 | 0.49231 | -5.5733e-09 | 0.32382 | 0.048485 | 0.12 | 2.2221 | -12.2053 | 0.00034084 | 0 | 0 | 0 | 0 | -0.013404 | 0.0762 | 45.6037 | 1.5691 | 3.1416 | 2 | 15 | 1013.25 | 340.3889 | 0.001 | 0.078433
0.16756 | 0 | 0 | -1.7314 | 0 | 1.7317 | 0 | 0 | 0 | 0 | 0 | 0.036208 | 0.37208 | -2.7563 | 9.7872 | 1.5725 | 0 | -0.019995 | -8.014e-09 | 1.0918 | 0.10208 | 0.086925 | 0.00024982 | 0.14112 | 0.56007 | -5.498 | 0.0058756 | 128445.8848 | 8.795 | -6.4551e-11 | 0.49231 | -5.7774e-09 | 0.32382 | 0.048485 | 0.12 | 2.2221 | -12.203 | 0.00042292 | 0 | 0 | 0 | 0 | -0.013565 | 0.0762 | 45.6037 | 1.5691 | 3.1416 | 2 | 15 | 1013.25 | 340.3889 | 0.001 | 0.078943
0.16856 | 0 | 0 | -1.6784 | 0 | 1.6788 | 0 | 0 | 0 | 0 | 0 | 0.036459 | 0.37208 | -2.7563 | 9.7872 | 1.5725 | 0 | -0.020115 | -9.7334e-09 | 1.0917 | 0.10207 | 0.086869 | 0.00024982 | 0.14112 | 0.56 | -5.4971 | 0.0058756 | 128445.8848 | 8.8527 | -6.6901e-11 | 0.49231 | -5.9878e-09 | 0.32382 | 0.048485 | 0.12 | 2.2221 | -12.2012 | 0.0002188 | 0 | 0 | 0 | 0 | -0.013728 | 0.0762 | 45.6037 | 1.5691 | 3.1416 | 2 | 15 | 1013.25 | 340.3889 | 0.001 | 0.079336
0.16956 | 0 | 0 | -1.6255 | 0 | 1.6259 | 0 | 0 | 0 | 0 | 0 | 0.036714 | 0.37208 | -2.7563 | 9.7872 | 1.5725 | 0 | -0.020235 | -8.7775e-09 | 1.0917 | 0.10206 | 0.086816 | 0.00024981 | 0.14112 | 0.55993 | -5.4962 | 0.0058756 | 128445.8848 | 8.9104 | -6.9322e-11 | 0.49231 | -6.2045e-09 | 0.32382 | 0.048485 | 0.12 | 2.2221 | -12.1996 | -0.00039872 | 0 | 0 | 0 | 0 | -0.013892 | 0.0762 | 45.6037 | 1.5691 | 3.1416 | 2 | 15 | 1013.25 | 340.3889 | 0.001 | 0.07972
0.17056 | 0 | 0 | -1.5726 | 0 | 1.573 | 0 | 0 | 0 | 0 | 0 | 0.036971 | 0.37208 | -2.7563 | 9.7872 | 1.5725 | 0 | -0.020354 | -7.6102e-09 | 1.0917 | 0.10205 | 0.086766 | 0.00024981 | 0.14112 | 0.55987 | -5.4954 | 0.0058756 | 128445.8848 | 8.9681 | -7.1816e-11 | 0.49231 | -6.4277e-09 | 0.32382 | 0.048485 | 0.12 | 2.2221 | -12.1972 | -0.00039329 | 0 | 0 | 0 | 0 | -0.014057 | 0.0762 | 45.6037 | 1.5691 | 3.1416 | 2 | 15 | 1013.25 | 340.3889 | 0.001 | 0.08012
0.17156 | 0 | 0 | -1.5196 | 0 | 1.5201 | 0 | 0 | 0 | 0 | 0 | 0.037232 | 0.37208 | -2.7563 | 9.7872 | 1.5725 | 0 | -0.020474 | -7.7355e-09 | 1.0917 | 0.10203 | 0.086719 | 0.00024981 | 0.14112 | 0.55981 | -5.4946 | 0.0058756 | 128445.8848 | 9.0258 | -7.4384e-11 | 0.49231 | -6.6576e-09 | 0.32382 | 0.048485 | 0.12 | 2.2221 | -12.1952 | -5.477e-05 | 0 | 0 | 0 | 0 | -0.014222 | 0.0762 | 45.6037 | 1.569 | 3.1416 | 2 | 15 | 1013.25 | 340.3889 | 0.001 | 0.080518
0.17256 | 0 | 0 | -1.4667 | 0 | 1.4672 | 0 | 0 | 0 | 0 | 0 | 0.037496 | 0.37208 | -2.7563 | 9.7872 | 1.5726 | 0 | -0.020594 | -7.8348e-09 | 1.0917 | 0.10202 | 0.086674 | 0.00024981 | 0.14112 | 0.55975 | -5.4938 | 0.0058756 | 128445.8848 | 9.0835 | -7.7028e-11 | 0.49231 | -6.8942e-09 | 0.32382 | 0.048485 | 0.12 | 2.2221 | -12.1936 | -0.00027924 | 0 | 0 | 0 | 0 | -0.014389 | 0.0762 | 45.6037 | 1.569 | 3.1416 | 2 | 15 | 1013.25 | 340.3889 | 0.001 | 0.080938
0.17356 | 0 | 0 | -1.4138 | 0 | 1.4143 | 0 | 0 | 0 | 0 | 0 | 0.037763 | 0.37208 | -2.7563 | 9.7872 | 1.5726 | 0 | -0.020713 | -8.0427e-09 | 1.0917 | 0.10201 | 0.086632 | 0.00024981 | 0.14112 | 0.55969 | -5.4931 | 0.0058756 | 128445.8848 | 9.1411 | -7.975e-11 | 0.49231 | -7.1378e-09 | 0.32382 | 0.048485 | 0.12 | 2.2221 | -12.1915 | 5.1751e-05 | 0 | 0 | 0 | 0 | -0.014557 | 0.0762 | 45.6037 | 1.569 | 3.1416 | 2 | 15 | 1013.25 | 340.3889 | 0.001 | 0.081362
0.17456 | 0 | 0 | -1.3608 | 0 | 1.3614 | 0 | 0 | 0 | 0 | 0 | 0.038033 | 0.37208 | -2.7563 | 9.7872 | 1.5726 | 0 | -0.020833 | -1.0266e-08 | 1.0917 | 0.102 | 0.086593 | 0.00024981 | 0.14112 | 0.55964 | -5.4924 | 0.0058756 | 128445.8848 | 9.1988 | -8.2552e-11 | 0.49231 | -7.3886e-09 | 0.32382 | 0.048485 | 0.12 | 2.2221 | -12.1898 | -0.00046563 | 0 | 0 | 0 | 0 | -0.014726 | 0.0762 | 45.6037 | 1.569 | 3.1416 | 2 | 15 | 1013.25 | 340.3889 | 0.001 | 0.081738
0.17556 | 0 | 0 | -1.3079 | 0 | 1.3085 | 0 | 0 | 0 | 0 | 0 | 0.038307 | 0.37208 | -2.7563 | 9.7872 | 1.5726 | 0 | -0.020953 | -1.1324e-08 | 1.0917 | 0.10198 | 0.086557 | 0.00024981 | 0.14112 | 0.5596 | -5.4918 | 0.0058756 | 128445.8848 | 9.2565 | -8.5436e-11 | 0.49231 | -7.6467e-09 | 0.32382 | 0.048485 | 0.12 | 2.2221 | -12.1883 | -0.00026058 | 0 | 0 | 0 | 0 | -0.014896 | 0.0762 | 45.6037 | 1.569 | 3.1416 | 2 | 15 | 1013.25 | 340.3889 | 0.001 | 0.082169
0.17656 | 0 | 0 | -1.255 | 0 | 1.2556 | 0 | 0 | 0 | 0 | 0 | 0.038583 | 0.37208 | -2.7563 | 9.7872 | 1.5727 | 0 | -0.021073 | -1.3068e-08 | 1.0916 | 0.10197 | 0.086523 | 0.0002498 | 0.14112 | 0.55955 | -5.4912 | 0.0058756 | 128445.8848 | 9.3142 | -8.8402e-11 | 0.49231 | -7.9122e-09 | 0.32382 | 0.048485 | 0.12 | 2.2221 | -12.1866 | 0.00018443 | 0 | 0 | 0 | 0 | -0.015067 | 0.0762 | 45.6037 | 1.5689 | 3.1416 | 2 | 15 | 1013.25 | 340.3889 | 0.001 | 0.082564
0.17756 | 0 | 0 | -1.202 | 0 | 1.2027 | 0 | 0 | 0 | 0 | 0 | 0.038863 | 0.37208 | -2.7563 | 9.7872 | 1.5727 | 0 | -0.021193 | -1.1755e-08 | 1.0916 | 0.10196 | 0.086492 | 0.0002498 | 0.14112 | 0.55951 | -5.4907 | 0.0058756 | 128445.8848 | 9.3719 | -9.1454e-11 | 0.49231 | -8.1854e-09 | 0.32382 | 0.048485 | 0.12 | 2.2221 | -12.186 | 0.00047226 | 0 | 0 | 0 | 0 | -0.015239 | 0.0762 | 45.6037 | 1.5689 | 3.1416 | 2 | 15 | 1013.25 | 340.3889 | 0.001 | 0.082961
0.17856 | 0 | 0 | -1.1491 | 0 | 1.1497 | 0 | 0 | 0 | 0 | 0 | 0.039147 | 0.37208 | -2.7563 | 9.7872 | 1.5727 | 0 | -0.021313 | -1.1998e-08 | 1.0916 | 0.10195 | 0.086464 | 0.0002498 | 0.14112 | 0.55947 | -5.4902 | 0.0058756 | 128445.8848 | 9.4296 | -9.4594e-11 | 0.49231 | -8.4664e-09 | 0.32382 | 0.048485 | 0.12 | 2.2221 | -12.1847 | -0.00046224 | 0 | 0 | 0 | 0 | -0.015412 | 0.0762 | 45.6037 | 1.5689 | 3.1416 | 2 | 15 | 1013.25 | 340.3889 | 0.001 | 0.083334
0.17956 | 0 | 0 | -1.0961 | 0 | 1.0969 | 0 | 0 | 0 | 0 | 0 | 0.039433 | 0.37208 | -2.7563 | 9.7872 | 1.5727 | 0 | -0.021433 | -1.2668e-08 | 1.0916 | 0.10194 | 0.086438 | 0.0002498 | 0.14112 | 0.55944 | -5.4898 | 0.0058756 | 128445.8848 | 9.4873 | -9.7823e-11 | 0.49231 | -8.7554e-09 | 0.32382 | 0.048485 | 0.12 | 2.2221 | -12.1836 | 0.00019373 | 0 | 0 | 0 | 0 | -0.015586 | 0.0762 | 45.6037 | 1.5689 | 3.1416 | 2 | 15 | 1013.25 | 340.3889 | 0.001 | 0.083703
0.18056 | 0 | 0 | -1.0432 | 0 | 1.044 | 0 | 0 | 0 | 0 | 0 | 0.039723 | 0.37208 | -2.7563 | 9.7872 | 1.5727 | 0 | -0.021553 | -1.3249e-08 | 1.0916 | 0.10192 | 0.086415 | 0.0002498 | 0.14112 | 0.55941 | -5.4894 | 0.0058756 | 128445.8848 | 9.545 | -1.0114e-10 | 0.49231 | -9.0525e-09 | 0.32382 | 0.048485 | 0.12 | 2.2221 | -12.1821 | 0.0004177 | 0 | 0 | 0 | 0 | -0.015761 | 0.0762 | 45.6037 | 1.5689 | 3.1416 | 2 | 15 | 1013.25 | 340.3889 | 0.001 | 0.084111
0.18156 | 0 | 0 | -0.99026 | 0 | 0.99107 | 0 | 0 | 0 | 0 | 0 | 0.040016 | 0.37208 | -2.7563 | 9.7872 | 1.5728 | 0 | -0.021673 | -1.2468e-08 | 1.0916 | 0.10191 | 0.086395 | 0.0002498 | 0.14112 | 0.55938 | -5.489 | 0.0058756 | 128445.8848 | 9.6026 | -1.0456e-10 | 0.49231 | -9.3581e-09 | 0.32382 | 0.048485 | 0.12 | 2.2221 | -12.1809 | 7.0915e-05 | 0 | 0 | 0 | 0 | -0.015937 | 0.0762 | 45.6037 | 1.5688 | 3.1416 | 2 | 15 | 1013.25 | 340.3889 | 0.001 | 0.084486
0.18256 | 0 | 0 | -0.93731 | 0 | 0.93818 | 0 | 0 | 0 | 0 | 0 | 0.040313 | 0.37208 | -2.7563 | 9.7872 | 1.5728 | 0 | -0.021793 | -1.1516e-08 | 1.0916 | 0.1019 | 0.086377 | 0.0002498 | 0.14112 | 0.55936 | -5.4887 | 0.0058756 | 128445.8848 | 9.6603 | -1.0807e-10 | 0.49231 | -9.6721e-09 | 0.32382 | 0.048485 | 0.12 | 2.2221 | -12.1803 | -9.1383e-06 | 0 | 0 | 0 | 0 | -0.016114 | 0.0762 | 45.6037 | 1.5688 | 3.1416 | 2 | 15 | 1013.25 | 340.3889 | 0.001 | 0.08491
0.18356 | 0 | 0 | -0.88437 | 0 | 0.8853 | 0 | 0 | 0 | 0 | 0 | 0.040613 | 0.37208 | -2.7563 | 9.7872 | 1.5728 | 0 | -0.021913 | -1.4863e-08 | 1.0916 | 0.10189 | 0.086362 | 0.0002498 | 0.14112 | 0.55934 | -5.4884 | 0.0058756 | 128445.8848 | 9.718 | -1.1167e-10 | 0.49231 | -9.995e-09 | 0.32382 | 0.048485 | 0.12 | 2.2221 | -12.1794 | -0.00035114 | 0 | 0 | 0 | 0 | -0.016292 | 0.0762 | 45.6037 | 1.5688 | 3.1416 | 2 | 15 | 1013.25 | 340.3889 | 0.001 | 0.085646
0.18456 | 0 | 0 | -0.83142 | 0 | 0.83243 | 0 | 0 | 0 | 0 | 0 | 0.040916 | 0.37208 | -2.7563 | 9.7872 | 1.5728 | 0 | -0.022033 | -1.6219e-08 | 1.0916 | 0.10188 | 0.08635 | 0.00024979 | 0.14112 | 0.55932 | -5.4882 | 0.0058756 | 128445.8848 | 9.7757 | -1.1538e-10 | 0.49231 | -1.0327e-08 | 0.32382 | 0.048485 | 0.12 | 2.2221 | -12.1792 | -0.00018598 | 0 | 0 | 0 | 0 | -0.016471 | 0.0762 | 45.6037 | 1.5688 | 3.1416 | 2 | 15 | 1013.25 | 340.3889 | 0.001 | 0.086143
0.18556 | 0 | 0 | -0.77848 | 0 | 0.77957 | 0 | 0 | 0 | 0 | 0 | 0.041223 | 0.37208 | -2.7563 | 9.7872 | 1.5728 | 0 | -0.022153 | -1.6723e-08 | 1.0915 | 0.10186 | 0.08634 | 0.00024979 | 0.14112 | 0.55931 | -5.488 | 0.0058756 | 128445.8848 | 9.8334 | -1.1919e-10 | 0.49231 | -1.0668e-08 | 0.32382 | 0.048485 | 0.12 | 2.2221 | -12.1785 | -8.4963e-05 | 0 | 0 | 0 | 0 | -0.016651 | 0.0762 | 45.6037 | 1.5687 | 3.1416 | 2 | 15 | 1013.25 | 340.3889 | 0.001 | 0.086599
0.18656 | 0 | 0 | -0.72553 | 0 | 0.72671 | 0 | 0 | 0 | 0 | 0 | 0.041533 | 0.37208 | -2.7563 | 9.7872 | 1.5729 | 0 | -0.022273 | -1.6805e-08 | 1.0915 | 0.10185 | 0.086333 | 0.00024979 | 0.14112 | 0.55929 | -5.4879 | 0.0058756 | 128445.8848 | 9.8911 | -1.231e-10 | 0.49231 | -1.1018e-08 | 0.32382 | 0.048485 | 0.12 | 2.2221 | -12.1775 | 4.1192e-05 | 0 | 0 | 0 | 0 | -0.016832 | 0.0762 | 45.6037 | 1.5687 | 3.1416 | 2 | 15 | 1013.25 | 340.3889 | 0.001 | 0.087306
0.18756 | 0 | 0 | -0.67258 | 0 | 0.67388 | 0 | 0 | 0 | 0 | 0 | 0.041846 | 0.37208 | -2.7563 | 9.7872 | 1.5729 | 0 | -0.022393 | -1.3869e-08 | 1.0915 | 0.10184 | 0.086329 | 0.00024979 | 0.14112 | 0.55929 | -5.4878 | 0.0058756 | 128445.8848 | 9.9488 | -1.2712e-10 | 0.49231 | -1.1378e-08 | 0.32382 | 0.048485 | 0.12 | 2.2221 | -12.1769 | -0.000226 | 0 | 0 | 0 | 0 | -0.017014 | 0.0762 | 45.6037 | 1.5687 | 3.1416 | 2 | 15 | 1013.25 | 340.3889 | 0.001 | 0.08768
0.18856 | 0 | 0 | -0.61963 | 0 | 0.62106 | 0 | 0 | 0 | 0 | 0 | 0.042163 | 0.37208 | -2.7563 | 9.7872 | 1.5729 | 0 | -0.022514 | -1.6124e-08 | 1.0915 | 0.10183 | 0.086327 | 0.00024979 | 0.14112 | 0.55928 | -5.4877 | 0.0058756 | 128445.8848 | 10.0065 | -1.3125e-10 | 0.49231 | -1.1747e-08 | 0.32382 | 0.048485 | 0.12 | 2.2221 | -12.1769 | 0.00029085 | 0 | 0 | 0 | 0 | -0.017197 | 0.0762 | 45.6037 | 1.5687 | 3.1416 | 2 | 15 | 1013.25 | 340.3889 | 0.001 | 0.088013
0.18956 | 0 | 0 | -0.56667 | 0 | 0.56826 | 0 | 0 | 0 | 0 | 0 | 0.042484 | 0.37208 | -2.7563 | 9.7872 | 1.5729 | 0 | -0.022634 | -1.7499e-08 | 1.0915 | 0.10182 | 0.086328 | 0.00024979 | 0.14112 | 0.55928 | -5.4877 | 0.0058756 | 128445.8848 | 10.0641 | -1.3549e-10 | 0.49231 | -1.2126e-08 | 0.32382 | 0.048485 | 0.12 | 2.2221 | -12.1768 | 0.00043215 | 0 | 0 | 0 | 0 | -0.017381 | 0.0762 | 45.6037 | 1.5687 | 3.1416 | 2 | 15 | 1013.25 | 340.3889 | 0.001 | 0.088354
0.19056 | 0 | 0 | -0.51372 | 0 | 0.5155 | 0 | 0 | 0 | 0 | 0 | 0.042808 | 0.37208 | -2.7563 | 9.7872 | 1.573 | 0 | -0.022754 | -1.7785e-08 | 1.0915 | 0.1018 | 0.086331 | 0.00024979 | 0.14112 | 0.55929 | -5.4877 | 0.0058756 | 128445.8848 | 10.1218 | -1.3984e-10 | 0.49231 | -1.2516e-08 | 0.32382 | 0.048485 | 0.12 | 2.2221 | -12.177 | -0.00032672 | 0 | 0 | 0 | 0 | -0.017566 | 0.0762 | 45.6037 | 1.5686 | 3.1416 | 2 | 15 | 1013.25 | 340.3889 | 0.001 | 0.08877
0.19156 | 0 | 0 | -0.46077 | 0 | 0.46278 | 0 | 0 | 0 | 0 | 0 | 0.043136 | 0.37208 | -2.7563 | 9.7872 | 1.573 | 0 | -0.022874 | -1.8033e-08 | 1.0915 | 0.10179 | 0.086338 | 0.00024979 | 0.14112 | 0.55929 | -5.4878 | 0.0058756 | 128445.8848 | 10.1795 | -1.4431e-10 | 0.49231 | -1.2916e-08 | 0.32382 | 0.048485 | 0.12 | 2.2221 | -12.1764 | 0.00019276 | 0 | 0 | 0 | 0 | -0.017752 | 0.0762 | 45.6037 | 1.5686 | 3.1416 | 2 | 15 | 1013.25 | 340.3889 | 0.001 | 0.089216
0.19256 | 0 | 0 | -0.40781 | 0 | 0.41012 | 0 | 0 | 0 | 0 | 0 | 0.043467 | 0.37208 | -2.7563 | 9.7872 | 1.573 | 0 | -0.022994 | -1.7681e-08 | 1.0915 | 0.10178 | 0.086347 | 0.00024978 | 0.14112 | 0.5593 | -5.4879 | 0.0058756 | 128445.8848 | 10.2372 | -1.489e-10 | 0.49231 | -1.3327e-08 | 0.32382 | 0.048485 | 0.12 | 2.2221 | -12.1767 | 0.00047815 | 0 | 0 | 0 | 0 | -0.017939 | 0.0762 | 45.6037 | 1.5686 | 3.1416 | 2 | 15 | 1013.25 | 340.3889 | 0.001 | 0.089606
0.19356 | 0 | 0 | -0.35485 | 0 | 0.35755 | 0 | 0 | 0 | 0 | 0 | 0.043801 | 0.37208 | -2.7563 | 9.7872 | 1.573 | 0 | -0.023114 | -1.8922e-08 | 1.0914 | 0.10177 | 0.086358 | 0.00024978 | 0.14112 | 0.55931 | -5.4881 | 0.0058756 | 128445.8848 | 10.2949 | -1.5361e-10 | 0.49231 | -1.3748e-08 | 0.32382 | 0.048485 | 0.12 | 2.2221 | -12.1769 | 0.00016098 | 0 | 0 | 0 | 0 | -0.018127 | 0.0762 | 45.6037 | 1.5686 | 3.1416 | 2 | 15 | 1013.25 | 340.3889 | 0.001 | 0.090012
0.19456 | 0 | 0 | -0.3019 | 0 | 0.30511 | 0 | 0 | 0 | 0 | 0 | 0.04414 | 0.37208 | -2.7563 | 9.7872 | 1.5731 | 0 | -0.023234 | -2.0299e-08 | 1.0914 | 0.10176 | 0.086372 | 0.00024978 | 0.14112 | 0.55933 | -5.4883 | 0.0058756 | 128445.8848 | 10.3526 | -1.5844e-10 | 0.49231 | -1.4181e-08 | 0.32382 | 0.048485 | 0.12 | 2.2221 | -12.1771 | 2.2142e-05 | 0 | 0 | 0 | 0 | -0.018315 | 0.0762 | 45.6037 | 1.5685 | 3.1416 | 2 | 15 | 1013.25 | 340.3889 | 0.001 | 0.090367
0.19556 | 0 | 0 | -0.24894 | 0 | 0.25288 | 0 | 0 | 0 | 0 | 0 | 0.044482 | 0.37208 | -2.7563 | 9.7872 | 1.5731 | 0 | -0.023354 | -1.9667e-08 | 1.0914 | 0.10174 | 0.086389 | 0.00024978 | 0.14112 | 0.55935 | -5.4885 | 0.0058756 | 128445.8848 | 10.4103 | -1.634e-10 | 0.49231 | -1.4624e-08 | 0.32382 | 0.048485 | 0.12 | 2.2221 | -12.1774 | 0.00035918 | 0 | 0 | 0 | 0 | -0.018505 | 0.0762 | 45.6037 | 1.5685 | 3.1416 | 2 | 15 | 1013.25 | 340.3889 | 0.001 | 0.090684
0.19656 | 0 | 0 | -0.19598 | 0 | 0.20104 | 0 | 0 | 0 | 0 | 0 | 0.044827 | 0.37208 | -2.7563 | 9.7872 | 1.5731 | 0 | -0.023474 | -2.3199e-08 | 1.0914 | 0.10173 | 0.086409 | 0.00024978 | 0.14112 | 0.55937 | -5.4888 | 0.0058756 | 128445.8848 | 10.468 | -1.6848e-10 | 0.49231 | -1.508e-08 | 0.32382 | 0.048485 | 0.12 | 2.2221 | -12.1777 | 0.00015685 | 0 | 0 | 0 | 0 | -0.018696 | 0.0762 | 45.6037 | 1.5685 | 3.1416 | 2 | 15 | 1013.25 | 340.3889 | 0.001 | 0.091017
0.19756 | 0 | 0 | -0.14302 | 0 | 0.14998 | 0 | 0 | 0 | 0 | 0 | 0.045176 | 0.37208 | -2.7563 | 9.7872 | 1.5731 | 0 | -0.023594 | -2.457e-08 | 1.0914 | 0.10172 | 0.086431 | 0.00024978 | 0.14112 | 0.5594 | -5.4892 | 0.0058756 | 128445.8848 | 10.5256 | -1.737e-10 | 0.49231 | -1.5547e-08 | 0.32382 | 0.048485 | 0.12 | 2.2221 | -12.1788 | -0.00024763 | 0 | 0 | 0 | 0 | -0.018887 | 0.0762 | 45.6037 | 1.5685 | 3.1416 | 2 | 15 | 1013.25 | 340.3889 | 0.001 | 0.091428
0.19856 | 0 | 0 | -0.090055 | 0 | 0.10091 | 0 | 0 | 0 | 0 | 0 | 0.045529 | 0.37208 | -2.7563 | 9.7872 | 1.5731 | 0 | -0.023714 | -2.4797e-08 | 1.0914 | 0.10171 | 0.086456 | 0.00024978 | 0.14112 | 0.55942 | -5.4896 | 0.0058756 | 128445.8848 | 10.5833 | -1.7905e-10 | 0.49231 | -1.6026e-08 | 0.32382 | 0.048485 | 0.12 | 2.2221 | -12.1787 | -6.3247e-05 | 0 | 0 | 0 | 0 | -0.01908 | 0.0762 | 45.6037 | 1.5684 | 3.1416 | 2 | 15 | 1013.25 | 340.3889 | 0.001 | 0.092119
0.19956 | 0 | 0 | -0.037091 | 0 | 0.059002 | 0 | 0 | 0 | 0 | 0 | 0.045885 | 0.37208 | -2.7563 | 9.7872 | 1.5732 | 0 | -0.023834 | -2.5535e-08 | 1.0914 | 0.1017 | 0.086483 | 0.00024978 | 0.14112 | 0.55946 | -5.49 | 0.0058756 | 128445.8848 | 10.641 | -1.8454e-10 | 0.49231 | -1.6517e-08 | 0.32382 | 0.048485 | 0.12 | 2.2221 | -12.1799 | -0.00031629 | 0 | 0 | 0 | 0 | -0.019273 | 0.0762 | 45.6037 | 1.5684 | 3.1416 | 2 | 15 | 1013.25 | 340.3889 | 0.001 | 0.092356
0.20056 | 0 | 0 | 0.015874 | 0 | 0.048894 | 0 | 0 | 0 | 0 | 0 | 0.046246 | 0.37208 | -2.7563 | 9.7872 | 1.5732 | 0 | -0.023954 | -2.511e-08 | 1.0914 | 0.10168 | 0.086514 | 0.00024977 | 0.14112 | 0.55949 | -5.4905 | 0.0058756 | 128445.8848 | 10.6987 | -1.9017e-10 | 0.49231 | -1.7021e-08 | 0.32382 | 0.048485 | 0.12 | 2.2221 | -12.181 | -5.2645e-05 | 0 | 0 | 0 | 0 | -0.019468 | 0.0762 | 45.6037 | 1.5684 | 3.1416 | 2 | 15 | 1013.25 | 340.3889 | 0.001 | 0.092587
0.20156 | 7.9546e-09 | 1.5927e-05 | 0.068839 | 4.9022e-05 | 0.083134 | -2.3162e-08 | 6.4164e-15 | 2.3162e-08 | 3.1416 | 4.6363e-05 | 0.046608 | 0.37208 | -2.7563 | 9.7872 | 1.5732 | 0 | -0.024073 | -2.7149e-08 | 1.0913 | 0.10167 | 0.086547 | 0.00024977 | 0.14112 | 0.55953 | -5.491 | 0.0058755 | 128442.9073 | 10.7564 | -1.94e-10 | 0.49231 | -1.7365e-08 | 0.32382 | 0.048485 | 0.12 | 2.2221 | -12.1815 | 0.00022032 | 0 | 0 | 0 | 0 | -0.019664 | 0.0762 | 45.6037 | 1.5684 | 3.1416 | 2 | 15 | 1013.25 | 340.3889 | 0.001 | 0.092828
0.20256 | 5.8319e-08 | 8.482e-05 | 0.12181 | 0.00012594 | 0.13055 | -9.2868e-08 | 2.5872e-14 | 9.2868e-08 | 3.1416 | 9.309e-05 | 0.046975 | 0.37208 | -2.7563 | 9.7872 | 1.5732 | 0 | -0.024193 | -2.6945e-08 | 1.0913 | 0.10166 | 0.086582 | 0.00024977 | 0.14112 | 0.55957 | -5.4916 | 0.0058754 | 128439.9064 | 10.8141 | -1.9152e-10 | 0.49232 | -1.7143e-08 | 0.32383 | 0.048485 | 0.12 | 2.2221 | -12.1831 | -0.00020647 | 0 | 0 | 0 | 0 | -0.019861 | 0.0762 | 45.6037 | 1.5684 | 3.1416 | 2 | 15 | 1013.25 | 340.3889 | 0.001 | 0.093076
0.20356 | 2.0406e-07 | 0.00020668 | 0.17477 | 0.00024974 | 0.18107 | -2.0949e-07 | 5.8708e-14 | 2.0949e-07 | 3.1416 | 0.00014018 | 0.047345 | 0.37208 | -2.7563 | 9.7872 | 1.5732 | 0 | -0.024313 | -2.7913e-08 | 1.0913 | 0.10165 | 0.086621 | 0.00024977 | 0.14112 | 0.55962 | -5.4922 | 0.0058752 | 128436.8824 | 10.8718 | -1.8288e-10 | 0.49232 | -1.637e-08 | 0.32383 | 0.048485 | 0.12 | 2.2221 | -12.1837 | -9.0868e-05 | 0 | 0 | 0 | 0 | -0.020059 | 0.0762 | 45.6037 | 1.5683 | 3.1416 | 2 | 15 | 1013.25 | 340.3889 | 0.001 | 0.093318
0.20456 | 4.9815e-07 | 0.00038151 | 0.22774 | 0.00042516 | 0.23269 | -3.7338e-07 | 1.0526e-13 | 3.7338e-07 | 3.1416 | 0.00018765 | 0.047719 | 0.37208 | -2.7563 | 9.7872 | 1.5731 | 0 | -0.024433 | -2.8594e-08 | 1.0913 | 0.10164 | 0.086662 | 0.00024977 | 0.14111 | 0.55967 | -5.4929 | 0.0058751 | 128433.8357 | 10.9295 | -1.6864e-10 | 0.49232 | -1.5097e-08 | 0.32383 | 0.048485 | 0.12 | 2.222 | -12.1847 | 0.00024796 | 0 | 0 | 0 | 0 | -0.020258 | 0.0762 | 45.6037 | 1.5683 | 3.1416 | 2 | 15 | 1013.25 | 340.3889 | 0.001 | 0.093553
0.20556 | 9.9355e-07 | 0.00060931 | 0.28071 | 0.00065323 | 0.2848 | -5.8493e-07 | 1.6589e-13 | 5.8493e-07 | 3.1416 | 0.00023549 | 0.048097 | 0.37208 | -2.7563 | 9.7872 | 1.573 | 0 | -0.024552 | -2.9117e-08 | 1.0913 | 0.10162 | 0.086706 | 0.00024977 | 0.14111 | 0.55972 | -5.4936 | 0.0058749 | 128430.7668 | 10.9871 | -1.4975e-10 | 0.49232 | -1.3406e-08 | 0.32383 | 0.048485 | 0.12 | 2.222 | -12.1863 | 0.00044294 | 0 | 0 | 0 | 0 | -0.020458 | 0.0762 | 45.6037 | 1.5683 | 3.1416 | 2 | 15 | 1013.25 | 340.3889 | 0.001 | 0.093785
0.20656 | 1.7432e-06 | 0.00089008 | 0.33369 | 0.0009342 | 0.33719 | -8.4451e-07 | 2.4097e-13 | 8.4451e-07 | 3.1416 | 0.00028371 | 0.048478 | 0.37208 | -2.7563 | 9.7872 | 1.5729 | 0 | -0.024672 | -3.0251e-08 | 1.0913 | 0.10161 | 0.086753 | 0.00024977 | 0.14111 | 0.55978 | -5.4943 | 0.0058748 | 128427.6767 | 11.0448 | -1.2746e-10 | 0.49232 | -1.1411e-08 | 0.32383 | 0.048485 | 0.12 | 2.222 | -12.1876 | -0.0004402 | 0 | 0 | 0 | 0 | -0.020659 | 0.0762 | 45.6037 | 1.5683 | 3.1416 | 2 | 15 | 1013.25 | 340.3889 | 0.001 | 0.094026
0.20756 | 2.8002e-06 | 0.0012238 | 0.38666 | 0.0012681 | 0.38973 | -1.1525e-06 | 3.3087e-13 | 1.1525e-06 | 3.1416 | 0.00033231 | 0.048864 | 0.37208 | -2.7563 | 9.7872 | 1.5728 | 0 | -0.024792 | -2.7956e-08 | 1.0913 | 0.1016 | 0.086802 | 0.00024977 | 0.14111 | 0.55984 | -5.4951 | 0.0058747 | 128424.5666 | 11.1025 | -1.0326e-10 | 0.49233 | -9.2452e-09 | 0.32384 | 0.048485 | 0.12 | 2.222 | -12.1897 | -0.00026339 | 0 | 0 | 0 | 0 | -0.020861 | 0.0762 | 45.6037 | 1.5682 | 3.1416 | 2 | 15 | 1013.25 | 340.3889 | 0.001 | 0.094257
0.20856 | 4.2173e-06 | 0.0016105 | 0.43963 | 0.0016551 | 0.44238 | -1.5093e-06 | 4.3595e-13 | 1.5093e-06 | 3.1416 | 0.0003813 | 0.049253 | 0.37208 | -2.7563 | 9.7872 | 1.5726 | 0 | -0.024911 | -2.7169e-08 | 1.0913 | 0.10159 | 0.086854 | 0.00024976 | 0.14111 | 0.5599 | -5.496 | 0.0058745 | 128421.4379 | 11.1602 | -7.8799e-11 | 0.49233 | -7.0554e-09 | 0.32384 | 0.048485 | 0.12 | 2.222 | -12.1914 | 0.0004234 | 0 | 0 | 0 | 0 | -0.021063 | 0.0762 | 45.6037 | 1.5682 | 3.1416 | 2 | 15 | 1013.25 | 340.3889 | 0.001 | 0.09452
0.20956 | 6.0477e-06 | 0.0020502 | 0.49261 | 0.002095 | 0.4951 | -1.9153e-06 | 5.5659e-13 | 1.9153e-06 | 3.1416 | 0.00043068 | 0.049646 | 0.37208 | -2.7563 | 9.7872 | 1.5724 | 0 | -0.02503 | -2.8543e-08 | 1.0912 | 0.10158 | 0.086909 | 0.00024976 | 0.1411 | 0.55996 | -5.4968 | 0.0058744 | 128418.2924 | 11.2179 | -5.5725e-11 | 0.49233 | -4.9897e-09 | 0.32384 | 0.048485 | 0.12 | 2.222 | -12.1923 | -8.6579e-05 | 0 | 0 | 0 | 0 | -0.021267 | 0.0762 | 45.6037 | 1.5682 | 3.1416 | 2 | 15 | 1013.25 | 340.3889 | 0.001 | 0.094759
0.21056 | 8.3442e-06 | 0.0025429 | 0.54558 | 0.0025879 | 0.54787 | -2.3708e-06 | 6.9314e-13 | 2.3708e-06 | 3.1416 | 0.00048046 | 0.050043 | 0.37208 | -2.7563 | 9.7872 | 1.5722 | 0 | -0.02515 | -2.8105e-08 | 1.0912 | 0.10156 | 0.086967 | 0.00024976 | 0.1411 | 0.56003 | -5.4978 | 0.0058742 | 128415.1321 | 11.2756 | -3.5568e-11 | 0.49233 | -3.1849e-09 | 0.32384 | 0.048485 | 0.12 | 2.222 | -12.1943 | 0.00010729 | 0 | 0 | 0 | 0 | -0.021471 | 0.0762 | 45.6037 | 1.5682 | 3.1416 | 2 | 15 | 1013.25 | 340.3889 | 0.001 | 0.095
0.21156 | 1.116e-05 | 0.0030885 | 0.59856 | 0.0031338 | 0.60068 | -2.8763e-06 | 8.4598e-13 | 2.8763e-06 | 3.1416 | 0.00053063 | 0.050444 | 0.37208 | -2.7563 | 9.7872 | 1.5719 | 0 | -0.025269 | -2.918e-08 | 1.0912 | 0.10155 | 0.087028 | 0.00024976 | 0.1411 | 0.56011 | -5.4987 | 0.0058741 | 128411.9592 | 11.3333 | -1.9561e-11 | 0.49233 | -1.7517e-09 | 0.32384 | 0.048485 | 0.12 | 2.222 | -12.1968 | -0.00029839 | 0 | 0 | 0 | 0 | -0.021676 | 0.0762 | 45.6037 | 1.5681 | 3.1416 | 2 | 15 | 1013.25 | 340.3889 | 0.001 | 0.095286
0.21256 | 1.4548e-05 | 0.0036871 | 0.65154 | 0.0037327 | 0.65352 | -3.4322e-06 | 1.0155e-12 | 3.4322e-06 | 3.1416 | 0.00058121 | 0.050848 | 0.37208 | -2.7563 | 9.7872 | 1.5716 | 0 | -0.025388 | -3.125e-08 | 1.0912 | 0.10154 | 0.087091 | 0.00024976 | 0.1411 | 0.56018 | -5.4998 | 0.0058739 | 128408.7763 | 11.391 | -8.4497e-12 | 0.49234 | -7.5671e-10 | 0.32385 | 0.048485 | 0.12 | 2.222 | -12.1979 | 0.00024326 | 0 | 0 | 0 | 0 | -0.021882 | 0.0762 | 45.6037 | 1.5681 | 3.1416 | 2 | 15 | 1013.25 | 340.3889 | 0.001 | 0.095519
0.21356 | 1.8561e-05 | 0.0043387 | 0.70452 | 0.0043846 | 0.70638 | -4.0389e-06 | 1.2021e-12 | 4.0389e-06 | 3.1416 | 0.00063219 | 0.051257 | 0.37208 | -2.7563 | 9.7872 | 1.5713 | 0 | -0.025507 | -2.9297e-08 | 1.0912 | 0.10153 | 0.087158 | 0.00024976 | 0.1411 | 0.56026 | -5.5008 | 0.0058738 | 128405.5861 | 11.4486 | -2.2781e-12 | 0.49234 | -2.0403e-10 | 0.32385 | 0.048485 | 0.12 | 2.2219 | -12.2001 | -0.00025899 | 0 | 0 | 0 | 0 | -0.022089 | 0.0762 | 45.6037 | 1.5681 | 3.1416 | 2 | 15 | 1013.25 | 340.3889 | 0.001 | 0.095755
0.21456 | 2.3252e-05 | 0.0050433 | 0.7575 | 0.0050894 | 0.75926 | -4.6968e-06 | 1.4062e-12 | 4.6968e-06 | 3.1416 | 0.00068358 | 0.05167 | 0.37208 | -2.7563 | 9.7872 | 1.571 | 0 | -0.025627 | -2.892e-08 | 1.0912 | 0.10152 | 0.087227 | 0.00024976 | 0.1411 | 0.56034 | -5.5019 | 0.0058736 | 128402.3917 | 11.5063 | -1.5007e-13 | 0.49234 | -1.344e-11 | 0.32385 | 0.048485 | 0.12 | 2.2219 | -12.2029 | -0.0002244 | 0 | 0 | 0 | 0 | -0.022297 | 0.0762 | 45.6037 | 1.5681 | 3.1416 | 2 | 15 | 1013.25 | 340.3889 | 0.001 | 0.095995
0.21556 | 2.8674e-05 | 0.0058009 | 0.81048 | 0.0058473 | 0.81215 | -5.4062e-06 | 1.6281e-12 | 5.4062e-06 | 3.1416 | 0.00073538 | 0.052086 | 0.37208 | -2.7563 | 9.7872 | 1.5707 | 0 | -0.025746 | -2.9143e-08 | 1.0912 | 0.1015 | 0.087299 | 0.00024976 | 0.14109 | 0.56043 | -5.5031 | 0.0058735 | 128399.1966 | 11.564 | 3.1666e-14 | 0.49234 | 2.8362e-12 | 0.32385 | 0.048485 | 0.12 | 2.2219 | -12.2048 | 0.00029991 | 0 | 0 | 0 | 0 | -0.022506 | 0.0762 | 45.6037 | 1.568 | 3.1416 | 2 | 15 | 1013.25 | 340.3889 | 0.001 | 0.09623
0.21656 | 3.488e-05 | 0.0066114 | 0.86346 | 0.0066582 | 0.86506 | -6.1677e-06 | 1.8683e-12 | 6.1677e-06 | 3.1416 | 0.0007876 | 0.052507 | 0.37208 | -2.7563 | 9.7872 | 1.5703 | 0 | -0.025864 | -2.8606e-08 | 1.0912 | 0.10149 | 0.087374 | 0.00024975 | 0.14109 | 0.56052 | -5.5043 | 0.0058734 | 128396.0043 | 11.6217 | 1.8493e-12 | 0.49234 | 1.6565e-10 | 0.32385 | 0.048485 | 0.12 | 2.2219 | -12.207 | -0.00042949 | 0 | 0 | 0 | 0 | -0.022715 | 0.0762 | 45.6037 | 1.568 | 3.1416 | 2 | 15 | 1013.25 | 340.3889 | 0.001 | 0.096472
0.21756 | 4.1923e-05 | 0.0074749 | 0.91645 | 0.007522 | 0.91798 | -6.9816e-06 | 2.1272e-12 | 6.9816e-06 | 3.1416 | 0.00084025 | 0.052932 | 0.37208 | -2.7563 | 9.7872 | 1.5699 | 0 | -0.025983 | -2.6453e-08 | 1.0912 | 0.10148 | 0.087452 | 0.00024975 | 0.14109 | 0.56061 | -5.5055 | 0.0058732 | 128392.8186 | 11.6794 | 1.0672e-11 | 0.49235 | 9.56e-10 | 0.32386 | 0.048485 | 0.12 | 2.2219 | -12.2101 | -9.7992e-05 | 0 | 0 | 0 | 0 | -0.022925 | 0.0762 | 45.6037 | 1.568 | 3.1416 | 2 | 15 | 1013.25 | 340.3889 | 0.001 | 0.09671
0.21856 | 4.9856e-05 | 0.0083914 | 0.96943 | 0.0084389 | 0.9709 | -7.8484e-06 | 2.4052e-12 | 7.8484e-06 | 3.1416 | 0.00089332 | 0.05336 | 0.37208 | -2.7563 | 9.7872 | 1.5694 | 0 | -0.026102 | -2.7861e-08 | 1.0911 | 0.10147 | 0.087533 | 0.00024975 | 0.14109 | 0.5607 | -5.5068 | 0.0058731 | 128389.6438 | 11.7371 | 3.3983e-11 | 0.49235 | 3.0442e-09 | 0.32386 | 0.048485 | 0.12 | 2.2219 | -12.2123 | 0.00018566 | 0 | 0 | 0 | 0 | -0.023137 | 0.0762 | 45.6037 | 1.5679 | 3.1416 | 2 | 15 | 1013.25 | 340.3889 | 0.001 | 0.096992
0.21956 | 5.8732e-05 | 0.0093609 | 1.0224 | 0.0094087 | 1.0238 | -8.7684e-06 | 2.7025e-12 | 8.7684e-06 | 3.1416 | 0.00094682 | 0.053793 | 0.37208 | -2.7563 | 9.7872 | 1.569 | 0 | -0.026221 | -2.7161e-08 | 1.0911 | 0.10146 | 0.087617 | 0.00024975 | 0.14109 | 0.5608 | -5.5081 | 0.0058729 | 128386.4842 | 11.7948 | 8.1723e-11 | 0.49235 | 7.3211e-09 | 0.32386 | 0.048485 | 0.12 | 2.2219 | -12.2148 | 0.00036357 | 0 | 0 | 0 | 0 | -0.023349 | 0.0762 | 45.6037 | 1.5679 | 3.1416 | 2 | 15 | 1013.25 | 340.3889 | 0.001 | 0.09724
0.22056 | 6.8605e-05 | 0.010383 | 1.0754 | 0.010432 | 1.0768 | -9.7422e-06 | 3.0198e-12 | 9.7422e-06 | 3.1416 | 0.0010008 | 0.05423 | 0.37208 | -2.7563 | 9.7872 | 1.5685 | 0 | -0.026339 | -2.8589e-08 | 1.0911 | 0.10144 | 0.087704 | 0.00024975 | 0.14108 | 0.56091 | -5.5095 | 0.0058728 | 128383.3446 | 11.8525 | 1.6666e-10 | 0.49235 | 1.4931e-08 | 0.32386 | 0.048485 | 0.12 | 2.2219 | -12.2177 | 0.00029992 | 0 | 0 | 0 | 0 | -0.023561 | 0.0762 | 45.6037 | 1.5679 | 3.1416 | 2 | 15 | 1013.25 | 340.3889 | 0.001 | 0.097472
0.22156 | 7.9526e-05 | 0.011459 | 1.1284 | 0.011507 | 1.1297 | -1.077e-05 | 3.3572e-12 | 1.077e-05 | 3.1416 | 0.0010551 | 0.05467 | 0.37208 | -2.7563 | 9.7872 | 1.568 | 0 | -0.026458 | -2.8896e-08 | 1.0911 | 0.10143 | 0.087794 | 0.00024975 | 0.14108 | 0.56101 | -5.5109 | 0.0058726 | 128380.23 | 11.9101 | 3.048e-10 | 0.49235 | 2.7308e-08 | 0.32386 | 0.048485 | 0.12 | 2.2219 | -12.2206 | -0.00025929 | 0 | 0 | 0 | 0 | -0.023775 | 0.0762 | 45.6037 | 1.5679 | 3.1416 | 2 | 15 | 1013.25 | 340.3889 | 0.001 | 0.097716
0.22256 | 9.1549e-05 | 0.012587 | 1.1814 | 0.012636 | 1.1827 | -1.1853e-05 | 3.7153e-12 | 1.1853e-05 | 3.1416 | 0.0011099 | 0.055115 | 0.37208 | -2.7563 | 9.7872 | 1.5675 | 0 | -0.026576 | -2.8139e-08 | 1.0911 | 0.10142 | 0.087887 | 0.00024975 | 0.14108 | 0.56112 | -5.5123 | 0.0058725 | 128377.1455 | 11.9678 | 5.1576e-10 | 0.49236 | 4.6211e-08 | 0.32387 | 0.048485 | 0.12 | 2.2218 | -12.2239 | 0.00030323 | 0 | 0 | 0 | 0 | -0.023989 | 0.0762 | 45.6037 | 1.5678 | 3.1416 | 2 | 15 | 1013.25 | 340.3889 | 0.001 | 0.098409
0.22356 | 0.00010473 | 0.013769 | 1.2344 | 0.013818 | 1.2356 | -1.299e-05 | 4.0944e-12 | 1.299e-05 | 3.1416 | 0.0011652 | 0.055564 | 0.37208 | -2.7563 | 9.7872 | 1.5669 | 0 | -0.026694 | -2.8449e-08 | 1.0911 | 0.10141 | 0.087983 | 0.00024975 | 0.14108 | 0.56123 | -5.5138 | 0.0058723 | 128374.0966 | 12.0255 | 8.2323e-10 | 0.49236 | 7.3763e-08 | 0.32387 | 0.048485 | 0.12 | 2.2218 | -12.2262 | -0.00031312 | 0 | 0 | 0 | 0 | -0.024204 | 0.0762 | 45.6037 | 1.5678 | 3.1416 | 2 | 15 | 1013.25 | 340.3889 | 0.001 | 0.098667
0.22456 | 0.00011911 | 0.015003 | 1.2874 | 0.015053 | 1.2886 | -1.4183e-05 | 4.4951e-12 | 1.4183e-05 | 3.1416 | 0.0012209 | 0.056018 | 0.37208 | -2.7563 | 9.7872 | 1.5663 | 0 | -0.026812 | -2.8691e-08 | 1.0911 | 0.1014 | 0.088083 | 0.00024974 | 0.14108 | 0.56135 | -5.5154 | 0.0058722 | 128371.0892 | 12.0832 | 1.2554e-09 | 0.49236 | 1.125e-07 | 0.32387 | 0.048485 | 0.12 | 2.2218 | -12.2298 | -0.00045339 | 0 | 0 | 0 | 0 | -0.02442 | 0.0762 | 45.6037 | 1.5678 | 3.1416 | 2 | 15 | 1013.25 | 340.3889 | 0.001 | 0.098909
0.22556 | 0.00013476 | 0.016291 | 1.3404 | 0.016341 | 1.3416 | -1.5432e-05 | 4.9176e-12 | 1.5432e-05 | 3.1416 | 0.0012771 | 0.056475 | 0.37208 | -2.7563 | 9.7872 | 1.5657 | 0 | -0.02693 | -2.967e-08 | 1.0911 | 0.10138 | 0.088185 | 0.00024974 | 0.14108 | 0.56147 | -5.517 | 0.0058721 | 128368.1293 | 12.1409 | 1.8456e-09 | 0.49236 | 1.6539e-07 | 0.32387 | 0.048485 | 0.12 | 2.2218 | -12.2332 | -0.00027958 | 0 | 0 | 0 | 0 | -0.024637 | 0.0762 | 45.6037 | 1.5678 | 3.1416 | 2 | 15 | 1013.25 | 340.3889 | 0.001 | 0.099139
0.22656 | 0.00015172 | 0.017631 | 1.3934 | 0.017681 | 1.3945 | -1.6738e-05 | 5.3624e-12 | 1.6738e-05 | 3.1416 | 0.0013337 | 0.056936 | 0.37208 | -2.7563 | 9.7872 | 1.565 | 0 | -0.027048 | -2.699e-08 | 1.091 | 0.10137 | 0.08829 | 0.00024974 | 0.14107 | 0.56159 | -5.5186 | 0.0058719 | 128365.2231 | 12.1986 | 2.6325e-09 | 0.49236 | 2.3591e-07 | 0.32387 | 0.048485 | 0.12 | 2.2218 | -12.2357 | -0.00024763 | 0 | 0 | 0 | 0 | -0.024854 | 0.0762 | 45.6037 | 1.5677 | 3.1416 | 2 | 15 | 1013.25 | 340.3889 | 0.001 | 0.099366
0.22756 | 0.00017005 | 0.019024 | 1.4471 | 0.019075 | 1.4482 | -1.81e-05 | 5.83e-12 | 1.81e-05 | 3.1416 | 0.0013908 | 0.057404 | 0.37208 | -2.7563 | 9.7872 | 1.5644 | 0 | -0.027166 | -2.5351e-08 | 1.091 | 0.10136 | 0.088399 | 0.00024974 | 0.14107 | 0.56172 | -5.5203 | 0.0058718 | 128362.3774 | 12.257 | 3.6607e-09 | 0.49236 | 3.2807e-07 | 0.32388 | 0.048485 | 0.12 | 2.2217 | -12.2393 | -9.7613e-05 | 0 | 0 | 0 | 0 | -0.025072 | 0.0762 | 45.6037 | 1.5677 | 3.1416 | 2 | 15 | 1013.25 | 340.3889 | 0.001 | 0.099616
0.22856 | 0.0001898 | 0.020472 | 1.5042 | 0.020523 | 1.5053 | -1.9519e-05 | 6.3207e-12 | 1.9519e-05 | 3.1416 | 0.0014483 | 0.057887 | 0.37208 | -2.7563 | 9.7872 | 1.5637 | 0 | -0.027284 | -2.7232e-08 | 1.091 | 0.10134 | 0.088372 | 0.00024974 | 0.14107 | 0.56168 | -5.5198 | 0.0058717 | 128359.5992 | 12.3192 | 4.9825e-09 | 0.49237 | 4.4654e-07 | 0.32388 | 0.048485 | 0.12 | 2.2217 | -12.2378 | 8.4452e-05 | 0 | 0 | 0 | 0 | -0.025291 | 0.0762 | 45.6037 | 1.5677 | 3.1416 | 2 | 15 | 1013.25 | 340.3889 | 0.001 | 0.099895
0.22956 | 0.00021102 | 0.021976 | 1.5619 | 0.022028 | 1.563 | -2.0997e-05 | 6.835e-12 | 2.0997e-05 | 3.1416 | 0.0015064 | 0.058376 | 0.37208 | -2.7563 | 9.7872 | 1.5629 | 0 | -0.027401 | -2.8015e-08 | 1.091 | 0.10133 | 0.088238 | 0.00024974 | 0.14107 | 0.56152 | -5.5177 | 0.0058716 | 128356.8976 | 12.3819 | 6.6609e-09 | 0.49237 | 5.97e-07 | 0.32388 | 0.048485 | 0.12 | 2.2217 | -12.2336 | 0.00042441 | 0 | 0 | 0 | 0 | -0.025511 | 0.0762 | 45.6037 | 1.5677 | 3.1416 | 2 | 15 | 1013.25 | 340.3889 | 0.001 | 0.10019
0.23056 | 0.00023378 | 0.023538 | 1.6195 | 0.02359 | 1.6206 | -2.2532e-05 | 7.3732e-12 | 2.2532e-05 | 3.1416 | 0.0015649 | 0.05887 | 0.37208 | -2.7563 | 9.7872 | 1.5622 | 0 | -0.027519 | -2.813e-08 | 1.091 | 0.10131 | 0.088108 | 0.00024974 | 0.14107 | 0.56136 | -5.5157 | 0.0058714 | 128354.2807 | 12.4446 | 8.7662e-09 | 0.49237 | 7.8572e-07 | 0.32388 | 0.048485 | 0.12 | 2.2217 | -12.2283 | 0.00037891 | 0 | 0 | 0 | 0 | -0.025732 | 0.0762 | 45.6037 | 1.5676 | 3.1416 | 2 | 15 | 1013.25 | 340.3889 | 0.001 | 0.10056
0.23156 | 0.00025812 | 0.025158 | 1.6772 | 0.02521 | 1.6782 | -2.4127e-05 | 7.9359e-12 | 2.4127e-05 | 3.1416 | 0.0016239 | 0.059368 | 0.37208 | -2.7563 | 9.7872 | 1.5614 | 0 | -0.027637 | -3.1575e-08 | 1.091 | 0.10129 | 0.087984 | 0.00024973 | 0.14106 | 0.56121 | -5.5138 | 0.0058713 | 128351.7571 | 12.5073 | 1.1377e-08 | 0.49237 | 1.0198e-06 | 0.32388 | 0.048485 | 0.12 | 2.2217 | -12.2234 | -0.00039317 | 0 | 0 | 0 | 0 | -0.025954 | 0.0762 | 45.6037 | 1.5676 | 3.1416 | 2 | 15 | 1013.25 | 340.3889 | 0.001 | 0.10091
0.23256 | 0.00028412 | 0.026835 | 1.7348 | 0.026888 | 1.7359 | -2.578e-05 | 8.5234e-12 | 2.578e-05 | 3.1416 | 0.0016835 | 0.059871 | 0.37208 | -2.7563 | 9.7872 | 1.5606 | 0 | -0.027756 | -2.9992e-08 | 1.0909 | 0.10128 | 0.087863 | 0.00024973 | 0.14106 | 0.56107 | -5.5119 | 0.0058712 | 128349.3354 | 12.57 | 1.4583e-08 | 0.49237 | 1.3071e-06 | 0.32388 | 0.048485 | 0.12 | 2.2216 | -12.2187 | 3.4601e-05 | 0 | 0 | 0 | 0 | -0.026177 | 0.0762 | 45.6037 | 1.5676 | 3.1416 | 2 | 15 | 1013.25 | 340.3889 | 0.001 | 0.10118
0.23356 | 0.00031182 | 0.02857 | 1.7925 | 0.028623 | 1.7935 | -2.7494e-05 | 9.1364e-12 | 2.7494e-05 | 3.1416 | 0.0017435 | 0.060378 | 0.37208 | -2.7563 | 9.7872 | 1.5598 | 0 | -0.027874 | -2.9915e-08 | 1.0909 | 0.10126 | 0.087747 | 0.00024973 | 0.14106 | 0.56093 | -5.51 | 0.0058711 | 128347.0246 | 12.6327 | 1.8482e-08 | 0.49237 | 1.6567e-06 | 0.32389 | 0.048485 | 0.12 | 2.2216 | -12.2148 | -0.00019311 | 0 | 0 | 0 | 0 | -0.026402 | 0.0762 | 45.6037 | 1.5675 | 3.1416 | 2 | 15 | 1013.25 | 340.3889 | 0.001 | 0.10141
0.23456 | 0.00034129 | 0.030362 | 1.8501 | 0.030416 | 1.8511 | -2.9268e-05 | 9.7751e-12 | 2.9268e-05 | 3.1416 | 0.001804 | 0.06089 | 0.37208 | -2.7563 | 9.7872 | 1.5589 | 0 | -0.027992 | -3.0608e-08 | 1.0909 | 0.10124 | 0.087636 | 0.00024973 | 0.14106 | 0.56079 | -5.5083 | 0.005871 | 128344.8342 | 12.6954 | 2.3187e-08 | 0.49238 | 2.0785e-06 | 0.32389 | 0.048485 | 0.12 | 2.2216 | -12.2102 | 6.3947e-05 | 0 | 0 | 0 | 0 | -0.026628 | 0.0762 | 45.6037 | 1.5675 | 3.1416 | 2 | 15 | 1013.25 | 340.3889 | 0.001 | 0.10164
0.23556 | 0.00037258 | 0.032212 | 1.9078 | 0.032266 | 1.9088 | -3.1102e-05 | 1.044e-11 | 3.1102e-05 | 3.1416 | 0.0018651 | 0.061406 | 0.37208 | -2.7563 | 9.7872 | 1.558 | 0 | -0.028111 | -3.0868e-08 | 1.0909 | 0.10122 | 0.087529 | 0.00024973 | 0.14106 | 0.56066 | -5.5065 | 0.0058709 | 128342.7737 | 12.7581 | 2.882e-08 | 0.49238 | 2.5836e-06 | 0.32389 | 0.048485 | 0.12 | 2.2215 | -12.2066 | -0.00026286 | 0 | 0 | 0 | 0 | -0.026854 | 0.0762 | 45.6037 | 1.5675 | 3.1416 | 2 | 15 | 1013.25 | 340.3889 | 0.001 | 0.10188
0.23656 | 0.00040574 | 0.03412 | 1.9654 | 0.034175 | 1.9664 | -3.2998e-05 | 1.1132e-11 | 3.2998e-05 | 3.1416 | 0.0019267 | 0.061927 | 0.37208 | -2.7563 | 9.7872 | 1.5571 | 0 | -0.028229 | -3.1683e-08 | 1.0909 | 0.10121 | 0.087426 | 0.00024972 | 0.14106 | 0.56053 | -5.5049 | 0.0058708 | 128340.8533 | 12.8208 | 3.5519e-08 | 0.49238 | 3.1842e-06 | 0.32389 | 0.048485 | 0.12 | 2.2215 | -12.2023 | -0.00019605 | 0 | 0 | 0 | 0 | -0.027082 | 0.0762 | 45.6037 | 1.5675 | 3.1416 | 2 | 15 | 1013.25 | 340.3889 | 0.001 | 0.10212
0.23756 | 0.00044085 | 0.036086 | 2.0231 | 0.036141 | 2.0241 | -3.4956e-05 | 1.1851e-11 | 3.4956e-05 | 3.1416 | 0.0019888 | 0.062453 | 0.37208 | -2.7563 | 9.7872 | 1.5561 | 0 | -0.028348 | -3.0824e-08 | 1.0909 | 0.10119 | 0.087328 | 0.00024972 | 0.14105 | 0.56041 | -5.5033 | 0.0058707 | 128339.0831 | 12.8835 | 4.3433e-08 | 0.49238 | 3.8938e-06 | 0.32389 | 0.048485 | 0.12 | 2.2215 | -12.1977 | -0.00030602 | 0 | 0 | 0 | 0 | -0.027311 | 0.0762 | 45.6037 | 1.5674 | 3.1416 | 2 | 15 | 1013.2499 | 340.3889 | 0.001 | 0.10235
0.23856 | 0.00047794 | 0.038109 | 2.0808 | 0.038164 | 2.0817 | -3.6976e-05 | 1.2598e-11 | 3.6976e-05 | 3.1416 | 0.0020514 | 0.062984 | 0.37208 | -2.7563 | 9.7872 | 1.5551 | 0 | -0.028467 | -2.9354e-08 | 1.0908 | 0.10117 | 0.087233 | 0.00024972 | 0.14105 | 0.56029 | -5.5018 | 0.0058707 | 128337.474 | 12.9462 | 5.2728e-08 | 0.49238 | 4.7272e-06 | 0.32389 | 0.048485 | 0.12 | 2.2214 | -12.1941 | -0.00021272 | 0 | 0 | 0 | 0 | -0.027541 | 0.0762 | 45.6037 | 1.5674 | 3.1416 | 2 | 15 | 1013.2499 | 340.3889 | 0.001 | 0.1026
0.23956 | 0.00051709 | 0.04019 | 2.1384 | 0.040246 | 2.1394 | -3.9059e-05 | 1.3373e-11 | 3.9059e-05 | 3.1416 | 0.0021145 | 0.063519 | 0.37208 | -2.7563 | 9.7872 | 1.5541 | 0 | -0.028586 | -3.1483e-08 | 1.0908 | 0.10115 | 0.087143 | 0.00024972 | 0.14105 | 0.56018 | -5.5003 | 0.0058706 | 128336.0367 | 13.0089 | 6.3585e-08 | 0.49238 | 5.7008e-06 | 0.32389 | 0.048485 | 0.12 | 2.2214 | -12.1901 | 0.00019639 | 0 | 0 | 0 | 0 | -0.027772 | 0.0762 | 45.6037 | 1.5674 | 3.1416 | 2 | 15 | 1013.2499 | 340.3889 | 0.001 | 0.10284
0.24056 | 0.00055835 | 0.042328 | 2.1961 | 0.042384 | 2.197 | -4.1205e-05 | 1.4177e-11 | 4.1205e-05 | 3.1416 | 0.0021782 | 0.064059 | 0.37208 | -2.7563 | 9.7872 | 1.5531 | 0 | -0.028705 | -2.8405e-08 | 1.0908 | 0.10114 | 0.087058 | 0.00024972 | 0.14105 | 0.56007 | -5.499 | 0.0058706 | 128334.7826 | 13.0716 | 7.6203e-08 | 0.49238 | 6.8322e-06 | 0.32389 | 0.048485 | 0.12 | 2.2213 | -12.1867 | 0.0002736 | 0 | 0 | 0 | 0 | -0.028004 | 0.0762 | 45.6037 | 1.5673 | 3.1416 | 2 | 15 | 1013.2499 | 340.3889 | 0.001 | 0.10314
0.24156 | 0.00060178 | 0.044525 | 2.2538 | 0.044581 | 2.2547 | -4.3415e-05 | 1.5011e-11 | 4.3415e-05 | 3.1416 | 0.0022425 | 0.064604 | 0.37208 | -2.7563 | 9.7872 | 1.552 | 0 | -0.028824 | -3.0233e-08 | 1.0908 | 0.10112 | 0.086976 | 0.00024972 | 0.14105 | 0.55997 | -5.4976 | 0.0058705 | 128333.7232 | 13.1343 | 9.0797e-08 | 0.49238 | 8.1407e-06 | 0.32389 | 0.048485 | 0.12 | 2.2213 | -12.1833 | -0.00046527 | 0 | 0 | 0 | 0 | -0.028238 | 0.0762 | 45.6037 | 1.5673 | 3.1416 | 2 | 15 | 1013.2499 | 340.3889 | 0.001 | 0.10337
0.24256 | 0.00064743 | 0.046778 | 2.3114 | 0.046835 | 2.3123 | -4.569e-05 | 1.5874e-11 | 4.569e-05 | 3.1416 | 0.0023072 | 0.065153 | 0.37208 | -2.7563 | 9.7872 | 1.5509 | 0 | -0.028943 | -2.7671e-08 | 1.0908 | 0.1011 | 0.086899 | 0.00024971 | 0.14105 | 0.55987 | -5.4964 | 0.0058705 | 128332.8706 | 13.197 | 1.076e-07 | 0.49238 | 9.6475e-06 | 0.32389 | 0.048485 | 0.12 | 2.2212 | -12.18 | -5.9063e-05 | 0 | 0 | 0 | 0 | -0.028472 | 0.0762 | 45.6037 | 1.5673 | 3.1416 | 2 | 15 | 1013.2499 | 340.3889 | 0.001 | 0.10359
0.24356 | 0.00069536 | 0.04909 | 2.3691 | 0.049147 | 2.37 | -4.803e-05 | 1.6767e-11 | 4.803e-05 | 3.1416 | 0.0023726 | 0.065708 | 0.37208 | -2.7563 | 9.7872 | 1.5498 | 0 | -0.029062 | -2.8768e-08 | 1.0908 | 0.10108 | 0.086825 | 0.00024971 | 0.14105 | 0.55978 | -5.4952 | 0.0058704 | 128332.2369 | 13.2597 | 1.2687e-07 | 0.49238 | 1.1375e-05 | 0.32389 | 0.048485 | 0.12 | 2.2212 | -12.1773 | -0.00027019 | 0 | 0 | 0 | 0 | -0.028707 | 0.0762 | 45.6037 | 1.5673 | 3.1416 | 2 | 15 | 1013.2499 | 340.3889 | 0.001 | 0.10387
0.24456 | 0.00074564 | 0.051459 | 2.4268 | 0.051517 | 2.4277 | -5.0435e-05 | 1.7691e-11 | 5.0435e-05 | 3.1416 | 0.0024384 | 0.066267 | 0.37208 | -2.7563 | 9.7872 | 1.5486 | 0 | -0.029181 | -2.7721e-08 | 1.0907 | 0.10107 | 0.086756 | 0.00024971 | 0.14105 | 0.55969 | -5.494 | 0.0058704 | 128331.8346 | 13.3224 | 1.4887e-07 | 0.49238 | 1.3348e-05 | 0.32389 | 0.048485 | 0.12 | 2.2211 | -12.1742 | 0.00023735 | 0 | 0 | 0 | 0 | -0.028943 | 0.0762 | 45.6037 | 1.5672 | 3.1416 | 2 | 15 | 1013.2499 | 340.3889 | 0.001 | 0.1041
0.24556 | 0.00079831 | 0.053886 | 2.4844 | 0.053944 | 2.4853 | -5.2907e-05 | 1.8646e-11 | 5.2907e-05 | 3.1416 | 0.0025049 | 0.066831 | 0.37208 | -2.7563 | 9.7872 | 1.5474 | 0 | -0.0293 | -2.6703e-08 | 1.0907 | 0.10105 | 0.086691 | 0.00024971 | 0.14104 | 0.55961 | -5.4929 | 0.0058704 | 128331.6767 | 13.3851 | 1.7392e-07 | 0.49238 | 1.5594e-05 | 0.32389 | 0.048485 | 0.12 | 2.221 | -12.1704 | 0.00040204 | 0 | 0 | 0 | 0 | -0.02918 | 0.0762 | 45.6037 | 1.5672 | 3.1416 | 2 | 15 | 1013.2499 | 340.3889 | 0.001 | 0.10435
0.24656 | 0.00085344 | 0.056371 | 2.5421 | 0.056429 | 2.543 | -5.5445e-05 | 1.9633e-11 | 5.5445e-05 | 3.1416 | 0.0025719 | 0.0674 | 0.37208 | -2.7563 | 9.7872 | 1.5462 | 0 | -0.02942 | -2.9315e-08 | 1.0907 | 0.10103 | 0.08663 | 0.00024971 | 0.14104 | 0.55953 | -5.4919 | 0.0058704 | 128331.7763 | 13.4478 | 2.0231e-07 | 0.49238 | 1.8139e-05 | 0.32389 | 0.048485 | 0.12 | 2.221 | -12.1681 | -0.00010739 | 0 | 0 | 0 | 0 | -0.029418 | 0.0762 | 45.6037 | 1.5672 | 3.1416 | 2 | 15 | 1013.2499 | 340.3889 | 0.001 | 0.10458
0.24756 | 0.00091108 | 0.058913 | 2.5998 | 0.058972 | 2.6007 | -5.8051e-05 | 2.0653e-11 | 5.8051e-05 | 3.1416 | 0.0026395 | 0.067974 | 0.37208 | -2.7563 | 9.7872 | 1.545 | 0 | -0.029539 | -2.8766e-08 | 1.0907 | 0.10102 | 0.086573 | 0.0002497 | 0.14104 | 0.55945 | -5.491 | 0.0058704 | 128332.147 | 13.5105 | 2.344e-07 | 0.49238 | 2.1016e-05 | 0.32389 | 0.048485 | 0.12 | 2.2209 | -12.1651 | 5.074e-05 | 0 | 0 | 0 | 0 | -0.029658 | 0.0762 | 45.6037 | 1.5671 | 3.1416 | 2 | 15 | 1013.2499 | 340.3889 | 0.001 | 0.10487
0.24856 | 0.00097129 | 0.061513 | 2.6575 | 0.061572 | 2.6584 | -6.0725e-05 | 2.1705e-11 | 6.0725e-05 | 3.1416 | 0.0027076 | 0.068553 | 0.37208 | -2.7563 | 9.7872 | 1.5437 | 0 | -0.029659 | -2.8324e-08 | 1.0907 | 0.101 | 0.086519 | 0.0002497 | 0.14104 | 0.55938 | -5.4901 | 0.0058705 | 128332.8025 | 13.5732 | 2.7055e-07 | 0.49238 | 2.4258e-05 | 0.32389 | 0.048485 | 0.12 | 2.2208 | -12.162 | 9.0168e-05 | 0 | 0 | 0 | 0 | -0.029898 | 0.0762 | 45.6037 | 1.5671 | 3.1416 | 2 | 15 | 1013.2499 | 340.3889 | 0.001 | 0.10511
0.24956 | 0.0010341 | 0.06417 | 2.7152 | 0.06423 | 2.716 | -6.3467e-05 | 2.279e-11 | 6.3467e-05 | 3.1416 | 0.0027764 | 0.069137 | 0.37208 | -2.7563 | 9.7872 | 1.5424 | 0 | -0.029778 | -2.5625e-08 | 1.0907 | 0.10098 | 0.08647 | 0.0002497 | 0.14104 | 0.55932 | -5.4892 | 0.0058705 | 128333.757 | 13.6359 | 3.1116e-07 | 0.49238 | 2.7898e-05 | 0.32389 | 0.048485 | 0.12 | 2.2207 | -12.1596 | 0.00024366 | 0 | 0 | 0 | 0 | -0.030139 | 0.0762 | 45.6037 | 1.5671 | 3.1416 | 2 | 15 | 1013.2499 | 340.3889 | 0.001 | 0.10537
0.25056 | 0.0010997 | 0.066886 | 2.7728 | 0.066946 | 2.7737 | -6.6278e-05 | 2.3909e-11 | 6.6278e-05 | 3.1416 | 0.0028457 | 0.069726 | 0.37208 | -2.7563 | 9.7872 | 1.5411 | 0 | -0.029898 | -2.4373e-08 | 1.0906 | 0.10096 | 0.086425 | 0.0002497 | 0.14104 | 0.55926 | -5.4885 | 0.0058706 | 128335.025 | 13.6986 | 3.5665e-07 | 0.49238 | 3.1976e-05 | 0.32389 | 0.048485 | 0.12 | 2.2206 | -12.1577 | -0.00020084 | 0 | 0 | 0 | 0 | -0.03038 | 0.0762 | 45.6037 | 1.5671 | 3.1416 | 2 | 15 | 1013.2499 | 340.3889 | 0.001 | 0.1057
0.25156 | 0.0011679 | 0.069658 | 2.8305 | 0.069719 | 2.8314 | -6.9158e-05 | 2.5062e-11 | 6.9158e-05 | 3.1416 | 0.0029156 | 0.070319 | 0.37208 | -2.7563 | 9.7872 | 1.5397 | 0 | -0.030017 | -2.2821e-08 | 1.0906 | 0.10095 | 0.086384 | 0.0002497 | 0.14104 | 0.55921 | -5.4878 | 0.0058706 | 128336.6213 | 13.7613 | 4.0746e-07 | 0.49238 | 3.6531e-05 | 0.32389 | 0.048485 | 0.12 | 2.2205 | -12.155 | 0.0002166 | 0 | 0 | 0 | 0 | -0.030623 | 0.0762 | 45.6037 | 1.567 | 3.1416 | 2 | 15 | 1013.2499 | 340.3889 | 0.001 | 0.10596
0.25256 | 0.001239 | 0.072489 | 2.8882 | 0.072551 | 2.8891 | -7.2109e-05 | 2.625e-11 | 7.2109e-05 | 3.1416 | 0.0029861 | 0.070918 | 0.37208 | -2.7563 | 9.7872 | 1.5383 | 0 | -0.030137 | -2.617e-08 | 1.0906 | 0.10093 | 0.086346 | 0.0002497 | 0.14104 | 0.55916 | -5.4871 | 0.0058707 | 128338.5608 | 13.824 | 4.6407e-07 | 0.49238 | 4.1605e-05 | 0.32389 | 0.048485 | 0.12 | 2.2204 | -12.153 | -0.00023332 | 0 | 0 | 0 | 0 | -0.030867 | 0.0762 | 45.6037 | 1.567 | 3.1416 | 2 | 15 | 1013.2499 | 340.3889 | 0.001 | 0.10619
0.25356 | 0.0013129 | 0.075377 | 2.9459 | 0.075439 | 2.9468 | -7.5131e-05 | 2.7473e-11 | 7.5131e-05 | 3.1416 | 0.0030572 | 0.071522 | 0.37208 | -2.7563 | 9.7872 | 1.5369 | 0 | -0.030256 | -2.551e-08 | 1.0906 | 0.10091 | 0.086313 | 0.00024969 | 0.14104 | 0.55911 | -5.4865 | 0.0058708 | 128340.8592 | 13.8867 | 5.27e-07 | 0.49238 | 4.7245e-05 | 0.32389 | 0.048485 | 0.12 | 2.2203 | -12.1509 | 0.00038318 | 0 | 0 | 0 | 0 | -0.031111 | 0.0762 | 45.6037 | 1.567 | 3.1416 | 2 | 15 | 1013.2498 | 340.3889 | 0.001 | 0.10656
0.25456 | 0.0013898 | 0.078323 | 3.0036 | 0.078386 | 3.0044 | -7.8224e-05 | 2.8732e-11 | 7.8224e-05 | 3.1416 | 0.003129 | 0.072131 | 0.37208 | -2.7563 | 9.7872 | 1.5355 | 0 | -0.030376 | -2.6452e-08 | 1.0906 | 0.10089 | 0.086283 | 0.00024969 | 0.14104 | 0.55907 | -5.486 | 0.005871 | 128343.532 | 13.9494 | 5.9678e-07 | 0.49238 | 5.3498e-05 | 0.32389 | 0.048485 | 0.12 | 2.2202 | -12.1487 | -0.00032992 | 0 | 0 | 0 | 0 | -0.031357 | 0.0762 | 45.6037 | 1.5669 | 3.1416 | 2 | 15 | 1013.2498 | 340.3889 | 0.001 | 0.10684
0.25556 | 0.0014696 | 0.081327 | 3.0613 | 0.08139 | 3.0621 | -8.1389e-05 | 3.0027e-11 | 8.1389e-05 | 3.1416 | 0.0032013 | 0.072746 | 0.37208 | -2.7563 | 9.7872 | 1.534 | 0 | -0.030496 | -2.7251e-08 | 1.0906 | 0.10088 | 0.086258 | 0.00024969 | 0.14104 | 0.55904 | -5.4856 | 0.0058711 | 128346.5953 | 14.0121 | 6.7398e-07 | 0.49237 | 6.0416e-05 | 0.32389 | 0.048485 | 0.12 | 2.2201 | -12.147 | 0.00025487 | 0 | 0 | 0 | 0 | -0.031603 | 0.0762 | 45.6037 | 1.5669 | 3.1416 | 2 | 15 | 1013.2498 | 340.3889 | 0.001 | 0.10707
0.25656 | 0.0015525 | 0.084388 | 3.119 | 0.084452 | 3.1198 | -8.4627e-05 | 3.1358e-11 | 8.4627e-05 | 3.1416 | 0.0032742 | 0.073365 | 0.37208 | -2.7563 | 9.7872 | 1.5325 | 0 | -0.030615 | -2.783e-08 | 1.0905 | 0.10086 | 0.086236 | 0.00024969 | 0.14104 | 0.55901 | -5.4852 | 0.0058712 | 128350.0655 | 14.0748 | 7.5921e-07 | 0.49237 | 6.8052e-05 | 0.32388 | 0.048485 | 0.12 | 2.22 | -12.1449 | -7.0395e-05 | 0 | 0 | 0 | 0 | -0.031849 | 0.0762 | 45.6037 | 1.5669 | 3.1416 | 2 | 15 | 1013.2498 | 340.3889 | 0.001 | 0.1073
0.25756 | 0.0016384 | 0.087507 | 3.1767 | 0.087572 | 3.1775 | -8.7938e-05 | 3.2727e-11 | 8.7938e-05 | 3.1416 | 0.0033478 | 0.073989 | 0.37208 | -2.7563 | 9.7872 | 1.531 | 0 | -0.030735 | -2.678e-08 | 1.0905 | 0.10084 | 0.086218 | 0.00024969 | 0.14104 | 0.55898 | -5.4848 | 0.0058714 | 128353.9592 | 14.1375 | 8.5311e-07 | 0.49237 | 7.6465e-05 | 0.32388 | 0.048485 | 0.12 | 2.2198 | -12.143 | 0.000271 | 0 | 0 | 0 | 0 | -0.032097 | 0.0762 | 45.6037 | 1.5668 | 3.1416 | 2 | 15 | 1013.2498 | 340.3889 | 0.001 | 0.10755
0.25856 | 0.0017275 | 0.090684 | 3.2344 | 0.090749 | 3.2352 | -9.1322e-05 | 3.4133e-11 | 9.1322e-05 | 3.1416 | 0.003422 | 0.074619 | 0.37208 | -2.7563 | 9.7872 | 1.5294 | 0 | -0.030855 | -2.8581e-08 | 1.0905 | 0.10082 | 0.086204 | 0.00024968 | 0.14104 | 0.55896 | -5.4846 | 0.0058716 | 128358.2935 | 14.2002 | 9.5637e-07 | 0.49237 | 8.5714e-05 | 0.32388 | 0.048485 | 0.12 | 2.2197 | -12.1418 | -0.00031902 | 0 | 0 | 0 | 0 | -0.032346 | 0.0762 | 45.6037 | 1.5668 | 3.1416 | 2 | 15 | 1013.2498 | 340.3889 | 0.001 | 0.10778
0.25956 | 0.0018198 | 0.093919 | 3.2921 | 0.093984 | 3.2929 | -9.4782e-05 | 3.5578e-11 | 9.4782e-05 | 3.1416 | 0.0034968 | 0.075254 | 0.37208 | -2.7563 | 9.7872 | 1.5278 | 0 | -0.030975 | -2.7768e-08 | 1.0905 | 0.10081 | 0.086194 | 0.00024968 | 0.14104 | 0.55895 | -5.4844 | 0.0058718 | 128363.0856 | 14.2629 | 1.0697e-06 | 0.49236 | 9.5863e-05 | 0.32388 | 0.048485 | 0.12 | 2.2195 | -12.1402 | 3.9097e-05 | 0 | 0 | 0 | 0 | -0.032595 | 0.0762 | 45.6037 | 1.5668 | 3.1416 | 2 | 15 | 1013.2498 | 340.3889 | 0.001 | 0.10805
0.26056 | 0.0019154 | 0.097211 | 3.3498 | 0.097276 | 3.3506 | -9.8316e-05 | 3.7061e-11 | 9.8316e-05 | 3.1416 | 0.0035723 | 0.075894 | 0.37208 | -2.7563 | 9.7872 | 1.5262 | 0 | -0.031094 | -3.0001e-08 | 1.0905 | 0.10079 | 0.086187 | 0.00024968 | 0.14104 | 0.55894 | -5.4842 | 0.0058721 | 128368.3532 | 14.3256 | 1.1938e-06 | 0.49236 | 0.00010698 | 0.32387 | 0.048485 | 0.12 | 2.2194 | -12.1388 | 0.0004083 | 0 | 0 | 0 | 0 | -0.032845 | 0.0762 | 45.6037 | 1.5667 | 3.1416 | 2 | 15 | 1013.2498 | 340.3889 | 0.001 | 0.1083
0.26156 | 0.0020143 | 0.10056 | 3.4075 | 0.10063 | 3.4083 | -0.00010193 | 3.8583e-11 | 0.00010193 | 3.1416 | 0.0036484 | 0.07654 | 0.37208 | -2.7563 | 9.7872 | 1.5245 | 0 | -0.031214 | -3.0595e-08 | 1.0904 | 0.10077 | 0.086185 | 0.00024968 | 0.14104 | 0.55893 | -5.4841 | 0.0058724 | 128374.1141 | 14.3882 | 1.3296e-06 | 0.49236 | 0.00011914 | 0.32387 | 0.048485 | 0.12 | 2.2192 | -12.1371 | 0.00048528 | 0 | 0 | 0 | 0 | -0.033095 | 0.0762 | 45.6037 | 1.5667 | 3.1416 | 2 | 15 | 1013.2498 | 340.3889 | 0.001 | 0.10854
0.26256 | 0.0021165 | 0.10397 | 3.4652 | 0.10404 | 3.466 | -0.00010561 | 4.0146e-11 | 0.00010561 | 3.1416 | 0.0037251 | 0.07719 | 0.37208 | -2.7563 | 9.7872 | 1.5229 | 0 | -0.031334 | -3.1719e-08 | 1.0904 | 0.10076 | 0.086186 | 0.00024968 | 0.14104 | 0.55893 | -5.4841 | 0.0058726 | 128380.3867 | 14.4509 | 1.4778e-06 | 0.49235 | 0.0001324 | 0.32386 | 0.048485 | 0.12 | 2.2191 | -12.1364 | -0.00026297 | 0 | 0 | 0 | 0 | -0.033346 | 0.0762 | 45.6037 | 1.5667 | 3.1416 | 2 | 15 | 1013.2498 | 340.3889 | 0.001 | 0.10877
0.26356 | 0.0022222 | 0.10743 | 3.5229 | 0.1075 | 3.5237 | -0.00010938 | 4.1749e-11 | 0.00010938 | 3.1416 | 0.0038025 | 0.077846 | 0.37208 | -2.7563 | 9.7872 | 1.5212 | 0 | -0.031454 | -3.1838e-08 | 1.0904 | 0.10074 | 0.086192 | 0.00024968 | 0.14104 | 0.55893 | -5.4841 | 0.0058729 | 128387.1893 | 14.5136 | 1.6394e-06 | 0.49235 | 0.00014686 | 0.32386 | 0.048485 | 0.12 | 2.2189 | -12.1354 | 0.00041483 | 0 | 0 | 0 | 0 | -0.033598 | 0.0762 | 45.6037 | 1.5667 | 3.1416 | 2 | 15 | 1013.2497 | 340.3889 | 0.001 | 0.10901
0.26456 | 0.0023314 | 0.11096 | 3.5806 | 0.11102 | 3.5814 | -0.00011322 | 4.3392e-11 | 0.00011322 | 3.1416 | 0.0038806 | 0.078508 | 0.37208 | -2.7563 | 9.7872 | 1.5194 | 0 | -0.031573 | -3.2312e-08 | 1.0904 | 0.10072 | 0.086201 | 0.00024967 | 0.14104 | 0.55894 | -5.4842 | 0.0058733 | 128394.541 | 14.5763 | 1.8152e-06 | 0.49234 | 0.00016259 | 0.32386 | 0.048485 | 0.12 | 2.2187 | -12.1343 | -0.00011284 | 0 | 0 | 0 | 0 | -0.033851 | 0.0762 | 45.6037 | 1.5666 | 3.1416 | 2 | 15 | 1013.2497 | 340.3889 | 0.001 | 0.10924
0.26556 | 0.0024442 | 0.11454 | 3.6383 | 0.11461 | 3.6391 | -0.00011714 | 4.5078e-11 | 0.00011714 | 3.1416 | 0.0039593 | 0.079174 | 0.37208 | -2.7563 | 9.7872 | 1.5177 | 0 | -0.031693 | -2.9115e-08 | 1.0904 | 0.1007 | 0.086214 | 0.00024967 | 0.14104 | 0.55895 | -5.4844 | 0.0058736 | 128402.4609 | 14.639 | 2.0062e-06 | 0.49234 | 0.00017968 | 0.32385 | 0.048485 | 0.12 | 2.2185 | -12.1332 | -1.7057e-05 | 0 | 0 | 0 | 0 | -0.034104 | 0.0762 | 45.6037 | 1.5666 | 3.1416 | 2 | 15 | 1013.2497 | 340.3889 | 0.001 | 0.10947
0.26656 | 0.0025605 | 0.11818 | 3.696 | 0.11824 | 3.6969 | -0.00012114 | 4.6806e-11 | 0.00012114 | 3.1416 | 0.0040387 | 0.079846 | 0.37208 | -2.7563 | 9.7872 | 1.5159 | 0 | -0.031813 | -2.9547e-08 | 1.0904 | 0.10069 | 0.08623 | 0.00024967 | 0.14104 | 0.55897 | -5.4846 | 0.005874 | 128410.9684 | 14.7017 | 2.2135e-06 | 0.49233 | 0.00019822 | 0.32384 | 0.048485 | 0.12 | 2.2183 | -12.1325 | 0.0002865 | 0 | 0 | 0 | 0 | -0.034357 | 0.0762 | 45.6037 | 1.5666 | 3.1416 | 2 | 15 | 1013.2497 | 340.3889 | 0.001 | 0.10969
0.26756 | 0.0026806 | 0.12187 | 3.7537 | 0.12194 | 3.7546 | -0.00012522 | 4.8576e-11 | 0.00012522 | 3.1416 | 0.0041187 | 0.080524 | 0.37208 | -2.7563 | 9.7872 | 1.5141 | 0 | -0.031933 | -2.8871e-08 | 1.0903 | 0.10067 | 0.086251 | 0.00024967 | 0.14105 | 0.559 | -5.4849 | 0.0058745 | 128420.0833 | 14.7644 | 2.4381e-06 | 0.49233 | 0.0002183 | 0.32384 | 0.048485 | 0.12 | 2.2181 | -12.1311 | -0.00042439 | 0 | 0 | 0 | 0 | -0.034611 | 0.0762 | 45.6037 | 1.5665 | 3.1416 | 2 | 15 | 1013.2497 | 340.3889 | 0.001 | 0.10993
0.26856 | 0.0028043 | 0.12563 | 3.8114 | 0.1257 | 3.8123 | -0.00012938 | 5.039e-11 | 0.00012938 | 3.1416 | 0.0041995 | 0.081207 | 0.37208 | -2.7563 | 9.7872 | 1.5122 | 0 | -0.032052 | -3.1011e-08 | 1.0903 | 0.10065 | 0.086276 | 0.00024967 | 0.14105 | 0.55902 | -5.4852 | 0.0058749 | 128429.8258 | 14.8271 | 2.681e-06 | 0.49232 | 0.00024002 | 0.32383 | 0.048485 | 0.12 | 2.2178 | -12.1309 | -0.00015584 | 0 | 0 | 0 | 0 | -0.034866 | 0.0762 | 45.6037 | 1.5665 | 3.1416 | 2 | 15 | 1013.2497 | 340.3889 | 0.001 | 0.11016
0.26956 | 0.0029318 | 0.12944 | 3.8691 | 0.12951 | 3.87 | -0.00013362 | 5.2248e-11 | 0.00013362 | 3.1416 | 0.0042809 | 0.081895 | 0.37208 | -2.7563 | 9.7872 | 1.5104 | 0 | -0.032172 | -3.1702e-08 | 1.0903 | 0.10063 | 0.086304 | 0.00024966 | 0.14105 | 0.55906 | -5.4857 | 0.0058754 | 128440.2161 | 14.8898 | 2.9436e-06 | 0.49232 | 0.00026348 | 0.32383 | 0.048485 | 0.12 | 2.2176 | -12.1299 | -0.00039934 | 0 | 0 | 0 | 0 | -0.035121 | 0.0762 | 45.6037 | 1.5665 | 3.1416 | 2 | 15 | 1013.2497 | 340.3889 | 0.001 | 0.11038
0.27056 | 0.0030632 | 0.13331 | 3.9269 | 0.13338 | 3.9277 | -0.00013794 | 5.4151e-11 | 0.00013794 | 3.1416 | 0.004363 | 0.082589 | 0.37208 | -2.7563 | 9.7872 | 1.5085 | 0 | -0.032292 | -3.1622e-08 | 1.0903 | 0.10062 | 0.086337 | 0.00024966 | 0.14105 | 0.55909 | -5.4861 | 0.0058759 | 128451.2751 | 14.9525 | 3.227e-06 | 0.49231 | 0.0002888 | 0.32382 | 0.048485 | 0.12 | 2.2174 | -12.1289 | 0.00038418 | 0 | 0 | 0 | 0 | -0.035377 | 0.0762 | 45.6037 | 1.5664 | 3.1416 | 2 | 15 | 1013.2496 | 340.3889 | 0.001 | 0.11068
0.27156 | 0.0031985 | 0.13723 | 3.9846 | 0.13731 | 3.9855 | -0.00014234 | 5.6098e-11 | 0.00014234 | 3.1416 | 0.0044458 | 0.083289 | 0.37208 | -2.7563 | 9.7872 | 1.5065 | 0 | -0.032411 | -3.2305e-08 | 1.0903 | 0.1006 | 0.086373 | 0.00024966 | 0.14105 | 0.55914 | -5.4866 | 0.0058764 | 128463.0236 | 15.0152 | 3.5324e-06 | 0.4923 | 0.00031607 | 0.32381 | 0.048485 | 0.12 | 2.2171 | -12.1285 | -0.00031103 | 0 | 0 | 0 | 0 | -0.035633 | 0.0762 | 45.6037 | 1.5664 | 3.1416 | 2 | 15 | 1013.2496 | 340.3889 | 0.001 | 0.11099
0.27256 | 0.0033377 | 0.14122 | 4.0423 | 0.14129 | 4.0432 | -0.00014683 | 5.8092e-11 | 0.00014683 | 3.1416 | 0.0045293 | 0.083993 | 0.37208 | -2.7563 | 9.7872 | 1.5046 | 0 | -0.032531 | -2.9651e-08 | 1.0903 | 0.10058 | 0.086413 | 0.00024966 | 0.14106 | 0.55918 | -5.4872 | 0.005877 | 128475.4831 | 15.0779 | 3.8612e-06 | 0.49229 | 0.00034543 | 0.3238 | 0.048485 | 0.12 | 2.2168 | -12.1286 | -0.00026071 | 0 | 0 | 0 | 0 | -0.035889 | 0.0762 | 45.6037 | 1.5664 | 3.1416 | 2 | 15 | 1013.2496 | 340.3889 | 0.001 | 0.11126
0.27356 | 0.0034809 | 0.14526 | 4.1 | 0.14533 | 4.1009 | -0.0001514 | 6.0132e-11 | 0.0001514 | 3.1416 | 0.0046136 | 0.084704 | 0.37208 | -2.7563 | 9.7872 | 1.5026 | 0 | -0.03265 | -2.9998e-08 | 1.0902 | 0.10056 | 0.086458 | 0.00024966 | 0.14106 | 0.55924 | -5.4879 | 0.0058776 | 128488.675 | 15.1406 | 4.2147e-06 | 0.49229 | 0.00037698 | 0.3238 | 0.048485 | 0.12 | 2.2166 | -12.1283 | -0.0001942 | 0 | 0 | 0 | 0 | -0.036146 | 0.0762 | 45.6037 | 1.5663 | 3.1416 | 2 | 15 | 1013.2496 | 340.3889 | 0.001 | 0.11148
0.27456 | 0.0036283 | 0.14936 | 4.1578 | 0.14943 | 4.1586 | -0.00015606 | 6.2219e-11 | 0.00015606 | 3.1416 | 0.0046985 | 0.08542 | 0.37208 | -2.7563 | 9.7872 | 1.5006 | 0 | -0.03277 | -2.9507e-08 | 1.0902 | 0.10055 | 0.086506 | 0.00024966 | 0.14106 | 0.55929 | -5.4886 | 0.0058782 | 128502.6214 | 15.2033 | 4.5945e-06 | 0.49228 | 0.00041085 | 0.32379 | 0.048485 | 0.12 | 2.2163 | -12.1278 | 4.8815e-06 | 0 | 0 | 0 | 0 | -0.036403 | 0.0762 | 45.6037 | 1.5663 | 3.1416 | 2 | 15 | 1013.2496 | 340.3889 | 0.001 | 0.11171
0.27556 | 0.0037797 | 0.15352 | 4.2155 | 0.15359 | 4.2164 | -0.0001608 | 6.4354e-11 | 0.0001608 | 3.1416 | 0.0047841 | 0.086142 | 0.37208 | -2.7563 | 9.7872 | 1.4985 | 0 | -0.032889 | -2.7703e-08 | 1.0902 | 0.10053 | 0.086558 | 0.00024965 | 0.14106 | 0.55935 | -5.4894 | 0.0058789 | 128517.3443 | 15.266 | 5.0019e-06 | 0.49227 | 0.00044719 | 0.32378 | 0.048485 | 0.12 | 2.216 | -12.1273 | -0.00022764 | 0 | 0 | 0 | 0 | -0.036661 | 0.0762 | 45.6037 | 1.5663 | 3.1416 | 2 | 15 | 1013.2496 | 340.3889 | 0.001 | 0.11197
0.27656 | 0.0039353 | 0.15773 | 4.2732 | 0.15781 | 4.2741 | -0.00016562 | 6.6537e-11 | 0.00016562 | 3.1416 | 0.0048705 | 0.086869 | 0.37208 | -2.7563 | 9.7872 | 1.4965 | 0 | -0.033009 | -2.5644e-08 | 1.0902 | 0.10051 | 0.086614 | 0.00024965 | 0.14107 | 0.55942 | -5.4902 | 0.0058796 | 128532.8664 | 15.3287 | 5.4386e-06 | 0.49226 | 0.00048611 | 0.32377 | 0.048485 | 0.12 | 2.2156 | -12.1278 | 0.00045306 | 0 | 0 | 0 | 0 | -0.036918 | 0.0762 | 45.6037 | 1.5662 | 3.1416 | 2 | 15 | 1013.2495 | 340.3889 | 0.001 | 0.11221
0.27756 | 0.0040952 | 0.16201 | 4.3309 | 0.16208 | 4.3318 | -0.00017054 | 6.8768e-11 | 0.00017054 | 3.1416 | 0.0049576 | 0.087602 | 0.37208 | -2.7563 | 9.7872 | 1.4944 | 0 | -0.033128 | -2.8504e-08 | 1.0902 | 0.1005 | 0.086675 | 0.00024965 | 0.14107 | 0.55949 | -5.4911 | 0.0058804 | 128549.2103 | 15.3914 | 5.9061e-06 | 0.49225 | 0.00052776 | 0.32376 | 0.048485 | 0.12 | 2.2153 | -12.1277 | -0.00030257 | 0 | 0 | 0 | 0 | -0.037176 | 0.0762 | 45.6037 | 1.5662 | 3.1416 | 2 | 15 | 1013.2495 | 340.3889 | 0.001 | 0.11248
0.27856 | 0.0042594 | 0.16634 | 4.3887 | 0.16641 | 4.3896 | -0.00017554 | 7.105e-11 | 0.00017554 | 3.1416 | 0.0050455 | 0.08834 | 0.37208 | -2.7563 | 9.7872 | 1.4922 | 0 | -0.033247 | -2.9241e-08 | 1.0902 | 0.10048 | 0.086739 | 0.00024965 | 0.14108 | 0.55957 | -5.492 | 0.0058811 | 128566.3992 | 15.4541 | 6.4061e-06 | 0.49224 | 0.00057229 | 0.32375 | 0.048485 | 0.12 | 2.215 | -12.1274 | -0.00039309 | 0 | 0 | 0 | 0 | -0.037434 | 0.0762 | 45.6037 | 1.5662 | 3.1416 | 2 | 15 | 1013.2495 | 340.3889 | 0.001 | 0.11272
0.27956 | 0.0044279 | 0.17073 | 4.4464 | 0.1708 | 4.4473 | -0.00018063 | 7.3381e-11 | 0.00018063 | 3.1416 | 0.005134 | 0.089085 | 0.37208 | -2.7563 | 9.7872 | 1.4901 | 0 | -0.033367 | -2.7429e-08 | 1.0901 | 0.10046 | 0.086807 | 0.00024965 | 0.14108 | 0.55965 | -5.493 | 0.005882 | 128584.4564 | 15.5168 | 6.9404e-06 | 0.49223 | 0.00061984 | 0.32374 | 0.048485 | 0.12 | 2.2146 | -12.1277 | -0.0001808 | 0 | 0 | 0 | 0 | -0.037693 | 0.0762 | 45.6037 | 1.5661 | 3.1416 | 2 | 15 | 1013.2495 | 340.3889 | 0.001 | 0.11302
0.28056 | 0.0046008 | 0.17517 | 4.5041 | 0.17525 | 4.505 | -0.00018581 | 7.5763e-11 | 0.00018581 | 3.1416 | 0.0052234 | 0.089835 | 0.37208 | -2.7563 | 9.7872 | 1.4879 | 0 | -0.033486 | -2.8592e-08 | 1.0901 | 0.10044 | 0.08688 | 0.00024964 | 0.14108 | 0.55974 | -5.4941 | 0.0058828 | 128603.4056 | 15.5795 | 7.5107e-06 | 0.49221 | 0.00067058 | 0.32372 | 0.048485 | 0.12 | 2.2142 | -12.1271 | -2.5065e-05 | 0 | 0 | 0 | 0 | -0.037951 | 0.0762 | 45.6037 | 1.5661 | 3.1416 | 2 | 15 | 1013.2495 | 340.3889 | 0.001 | 0.11329
0.28156 | 0.0047783 | 0.17968 | 4.5619 | 0.17976 | 4.5628 | -0.00019108 | 7.8196e-11 | 0.00019108 | 3.1416 | 0.0053134 | 0.090591 | 0.37208 | -2.7563 | 9.7872 | 1.4857 | 0 | -0.033605 | -3.0489e-08 | 1.0901 | 0.10043 | 0.086957 | 0.00024964 | 0.14109 | 0.55983 | -5.4952 | 0.0058837 | 128623.2708 | 15.6422 | 8.119e-06 | 0.4922 | 0.00072467 | 0.32371 | 0.048485 | 0.12 | 2.2139 | -12.1278 | 0.00025726 | 0 | 0 | 0 | 0 | -0.03821 | 0.0762 | 45.6037 | 1.5661 | 3.1416 | 2 | 15 | 1013.2494 | 340.3889 | 0.001 | 0.11351
0.28256 | 0.0049602 | 0.18424 | 4.6196 | 0.18432 | 4.6205 | -0.00019644 | 8.068e-11 | 0.00019644 | 3.1416 | 0.0054043 | 0.091352 | 0.37208 | -2.7563 | 9.7872 | 1.4834 | 0 | -0.033724 | -2.847e-08 | 1.0901 | 0.10041 | 0.087037 | 0.00024964 | 0.14109 | 0.55992 | -5.4964 | 0.0058847 | 128644.0761 | 15.7049 | 8.7671e-06 | 0.49219 | 0.00078226 | 0.3237 | 0.048485 | 0.12 | 2.2135 | -12.1279 | -5.4447e-05 | 0 | 0 | 0 | 0 | -0.038469 | 0.0762 | 45.6037 | 1.566 | 3.1416 | 2 | 15 | 1013.2494 | 340.3889 | 0.001 | 0.1139
0.28356 | 0.0051468 | 0.18886 | 4.6774 | 0.18894 | 4.6783 | -0.00020189 | 8.3218e-11 | 0.00020189 | 3.1416 | 0.0054959 | 0.09212 | 0.37208 | -2.7563 | 9.7872 | 1.4812 | 0 | -0.033843 | -2.8097e-08 | 1.0901 | 0.10039 | 0.087123 | 0.00024964 | 0.1411 | 0.56002 | -5.4977 | 0.0058857 | 128665.8462 | 15.7676 | 9.4571e-06 | 0.49217 | 0.00084354 | 0.32369 | 0.048485 | 0.12 | 2.213 | -12.1279 | 0.00017476 | 0 | 0 | 0 | 0 | -0.038727 | 0.0762 | 45.6037 | 1.566 | 3.1416 | 2 | 15 | 1013.2494 | 340.3889 | 0.001 | 0.11427
0.28456 | 0.005338 | 0.19354 | 4.7351 | 0.19362 | 4.736 | -0.00020743 | 8.5808e-11 | 0.00020743 | 3.1416 | 0.0055882 | 0.092893 | 0.37208 | -2.7563 | 9.7872 | 1.4789 | 0 | -0.033962 | -2.8299e-08 | 1.09 | 0.10037 | 0.087212 | 0.00024964 | 0.1411 | 0.56013 | -5.499 | 0.0058867 | 128688.6058 | 15.8303 | 1.0191e-05 | 0.49216 | 0.00090868 | 0.32367 | 0.048485 | 0.12 | 2.2126 | -12.1283 | 0.00034187 | 0 | 0 | 0 | 0 | -0.038986 | 0.0762 | 45.6037 | 1.566 | 3.1416 | 2 | 15 | 1013.2494 | 340.3889 | 0.001 | 0.11461
0.28556 | 0.0055339 | 0.19827 | 4.7928 | 0.19835 | 4.7938 | -0.00021306 | 8.8452e-11 | 0.00021306 | 3.1416 | 0.0056814 | 0.093672 | 0.37208 | -2.7563 | 9.7872 | 1.4766 | 0 | -0.03408 | -3.0256e-08 | 1.09 | 0.10036 | 0.087305 | 0.00024964 | 0.14111 | 0.56024 | -5.5004 | 0.0058878 | 128712.3799 | 15.893 | 1.0971e-05 | 0.49215 | 0.00097787 | 0.32366 | 0.048485 | 0.12 | 2.2122 | -12.1286 | -0.00014933 | 0 | 0 | 0 | 0 | -0.039245 | 0.0762 | 45.6037 | 1.5659 | 3.1416 | 2 | 15 | 1013.2494 | 340.3889 | 0.001 | 0.11496
0.28656 | 0.0057346 | 0.20307 | 4.8506 | 0.20315 | 4.8515 | -0.00021879 | 9.1151e-11 | 0.00021879 | 3.1416 | 0.0057753 | 0.094457 | 0.37208 | -2.7563 | 9.7872 | 1.4742 | 0 | -0.034199 | -3.0242e-08 | 1.09 | 0.10034 | 0.087403 | 0.00024963 | 0.14112 | 0.56035 | -5.5018 | 0.005889 | 128737.1941 | 15.9557 | 1.1799e-05 | 0.49213 | 0.0010513 | 0.32364 | 0.048485 | 0.12 | 2.2117 | -12.1289 | 0.00013652 | 0 | 0 | 0 | 0 | -0.039504 | 0.0762 | 45.6037 | 1.5659 | 3.1416 | 2 | 15 | 1013.2493 | 340.3889 | 0.001 | 0.11528
0.28756 | 0.00594 | 0.20792 | 4.9083 | 0.208 | 4.9093 | -0.00022461 | 9.3904e-11 | 0.00022461 | 3.1416 | 0.00587 | 0.095248 | 0.37208 | -2.7563 | 9.7872 | 1.4718 | 0 | -0.034318 | -2.8545e-08 | 1.09 | 0.10032 | 0.087506 | 0.00024963 | 0.14112 | 0.56047 | -5.5033 | 0.0058901 | 128763.0738 | 16.0184 | 1.2678e-05 | 0.49211 | 0.0011291 | 0.32362 | 0.048485 | 0.12 | 2.2112 | -12.1289 | 0.00016224 | 0 | 0 | 0 | 0 | -0.039762 | 0.0762 | 45.6037 | 1.5659 | 3.1416 | 2 | 15 | 1013.2493 | 340.3889 | 0.001 | 0.11562
0.28856 | 0.0061504 | 0.21282 | 4.9661 | 0.21291 | 4.967 | -0.00023053 | 9.6713e-11 | 0.00023053 | 3.1416 | 0.0059655 | 0.096045 | 0.37208 | -2.7563 | 9.7872 | 1.4694 | 0 | -0.034436 | -3.0566e-08 | 1.09 | 0.10031 | 0.087612 | 0.00024963 | 0.14113 | 0.5606 | -5.5048 | 0.0058914 | 128790.045 | 16.0811 | 1.361e-05 | 0.4921 | 0.0012116 | 0.32361 | 0.048485 | 0.12 | 2.2107 | -12.1301 | -0.00017327 | 0 | 0 | 0 | 0 | -0.040021 | 0.0762 | 45.6037 | 1.5658 | 3.1416 | 2 | 15 | 1013.2493 | 340.3889 | 0.001 | 0.116
0.28956 | 0.0063657 | 0.21779 | 5.0238 | 0.21788 | 5.0248 | -0.00023655 | 9.9579e-11 | 0.00023655 | 3.1416 | 0.0060618 | 0.096847 | 0.37208 | -2.7563 | 9.7872 | 1.467 | 0 | -0.034555 | -2.9711e-08 | 1.09 | 0.10029 | 0.087723 | 0.00024963 | 0.14113 | 0.56073 | -5.5065 | 0.0058927 | 128818.134 | 16.1438 | 1.4597e-05 | 0.49208 | 0.0012989 | 0.32359 | 0.048485 | 0.12 | 2.2102 | -12.1303 | -2.2371e-05 | 0 | 0 | 0 | 0 | -0.040279 | 0.0762 | 45.6037 | 1.5658 | 3.1416 | 2 | 15 | 1013.2493 | 340.3889 | 0.001 | 0.11634
0.29056 | 0.006586 | 0.22281 | 5.0816 | 0.2229 | 5.0825 | -0.00024266 | 1.025e-10 | 0.00024266 | 3.1416 | 0.0061589 | 0.097656 | 0.37208 | -2.7563 | 9.7872 | 1.4645 | 0 | -0.034673 | -2.7913e-08 | 1.0899 | 0.10027 | 0.087839 | 0.00024963 | 0.14114 | 0.56086 | -5.5081 | 0.005894 | 128847.367 | 16.2065 | 1.5642e-05 | 0.49206 | 0.0013913 | 0.32357 | 0.048485 | 0.12 | 2.2097 | -12.1305 | -3.0536e-05 | 0 | 0 | 0 | 0 | -0.040537 | 0.0762 | 45.6037 | 1.5658 | 3.1416 | 2 | 15 | 1013.2492 | 340.3889 | 0.001 | 0.11666
0.29156 | 0.0068114 | 0.2279 | 5.1394 | 0.22798 | 5.1403 | -0.00024886 | 1.0548e-10 | 0.00024886 | 3.1416 | 0.0062568 | 0.098471 | 0.37208 | -2.7563 | 9.7872 | 1.4621 | 0 | -0.034791 | -2.945e-08 | 1.0899 | 0.10025 | 0.087959 | 0.00024962 | 0.14115 | 0.561 | -5.5099 | 0.0058954 | 128877.7709 | 16.2692 | 1.6748e-05 | 0.49204 | 0.0014889 | 0.32355 | 0.048485 | 0.12 | 2.2091 | -12.1314 | -4.1347e-05 | 0 | 0 | 0 | 0 | -0.040795 | 0.0762 | 45.6037 | 1.5657 | 3.1416 | 2 | 15 | 1013.2492 | 340.3889 | 0.001 | 0.11707
0.29256 | 0.0070418 | 0.23304 | 5.1971 | 0.23312 | 5.1981 | -0.00025517 | 1.0852e-10 | 0.00025517 | 3.1416 | 0.0063556 | 0.099291 | 0.37208 | -2.7563 | 9.7872 | 1.4595 | 0 | -0.03491 | -2.9657e-08 | 1.0899 | 0.10024 | 0.088084 | 0.00024962 | 0.14116 | 0.56114 | -5.5116 | 0.0058968 | 128909.3727 | 16.3319 | 1.7916e-05 | 0.49202 | 0.001592 | 0.32353 | 0.048485 | 0.12 | 2.2086 | -12.1319 | 0.00037681 | 0 | 0 | 0 | 0 | -0.041052 | 0.0762 | 45.6037 | 1.5657 | 3.1416 | 2 | 15 | 1013.2492 | 340.3889 | 0.001 | 0.11739
0.29356 | 0.0072775 | 0.23823 | 5.2552 | 0.23832 | 5.2561 | -0.00026157 | 1.1162e-10 | 0.00026157 | 3.1416 | 0.0064551 | 0.10012 | 0.37208 | -2.7563 | 9.7872 | 1.457 | 0 | -0.035028 | -3.1671e-08 | 1.0899 | 0.10022 | 0.088213 | 0.00024962 | 0.14117 | 0.56129 | -5.5135 | 0.0058983 | 128942.1995 | 16.3949 | 1.9151e-05 | 0.492 | 0.0017009 | 0.32351 | 0.048485 | 0.12 | 2.208 | -12.1328 | 0.00027371 | 0 | 0 | 0 | 0 | -0.041309 | 0.0762 | 45.6037 | 1.5657 | 3.1416 | 2 | 15 | 1013.2491 | 340.3889 | 0.001 | 0.11785
0.29456 | 0.0075183 | 0.24349 | 5.3146 | 0.24358 | 5.3156 | -0.00026808 | 1.1477e-10 | 0.00026808 | 3.1416 | 0.0065555 | 0.10096 | 0.37208 | -2.7563 | 9.7872 | 1.4544 | 0 | -0.035146 | -3.2982e-08 | 1.0899 | 0.1002 | 0.088187 | 0.00024962 | 0.14117 | 0.56126 | -5.5129 | 0.0058999 | 128976.2812 | 16.4594 | 2.0454e-05 | 0.49198 | 0.0018157 | 0.32349 | 0.048485 | 0.12 | 2.2074 | -12.1279 | 0.00047143 | 0 | 0 | 0 | 0 | -0.041566 | 0.0762 | 45.6037 | 1.5656 | 3.1416 | 2 | 15 | 1013.2491 | 340.3889 | 0.001 | 0.11818
0.29556 | 0.0077645 | 0.2488 | 5.3743 | 0.24889 | 5.3753 | -0.00027469 | 1.1799e-10 | 0.00027469 | 3.1416 | 0.0066567 | 0.10181 | 0.37208 | -2.7563 | 9.7872 | 1.4518 | 0 | -0.035264 | -3.1063e-08 | 1.0899 | 0.10018 | 0.088039 | 0.00024962 | 0.14118 | 0.56108 | -5.5105 | 0.0059015 | 129011.6565 | 16.5241 | 2.1829e-05 | 0.49196 | 0.0019367 | 0.32347 | 0.048485 | 0.12 | 2.2068 | -12.1184 | -0.00027913 | 0 | 0 | 0 | 0 | -0.041823 | 0.0762 | 45.6037 | 1.5656 | 3.1416 | 2 | 14.9999 | 1013.2491 | 340.3889 | 0.001 | 0.1185
0.29656 | 0.008016 | 0.25418 | 5.434 | 0.25427 | 5.435 | -0.00028139 | 1.2127e-10 | 0.00028139 | 3.1416 | 0.0067588 | 0.10267 | 0.37208 | -2.7563 | 9.7872 | 1.4492 | 0 | -0.035382 | -2.8705e-08 | 1.0898 | 0.10015 | 0.087897 | 0.00024961 | 0.14119 | 0.56091 | -5.5081 | 0.0059032 | 129048.3559 | 16.5889 | 2.328e-05 | 0.49194 | 0.0020642 | 0.32345 | 0.048485 | 0.12 | 2.2061 | -12.1093 | 0.00030228 | 0 | 0 | 0 | 0 | -0.04208 | 0.0762 | 45.6037 | 1.5656 | 3.1416 | 2 | 14.9999 | 1013.2491 | 340.3889 | 0.001 | 0.11882
0.29756 | 0.0082729 | 0.25961 | 5.4937 | 0.2597 | 5.4947 | -0.0002882 | 1.2461e-10 | 0.0002882 | 3.1416 | 0.0068618 | 0.10353 | 0.37208 | -2.7563 | 9.7872 | 1.4466 | 0 | -0.035501 | -3.1423e-08 | 1.0898 | 0.10013 | 0.08776 | 0.00024961 | 0.1412 | 0.56074 | -5.5058 | 0.0059049 | 129086.4086 | 16.6536 | 2.4809e-05 | 0.49191 | 0.0021985 | 0.32342 | 0.048485 | 0.12 | 2.2054 | -12.1006 | -0.00023893 | 0 | 0 | 0 | 0 | -0.042337 | 0.0762 | 45.6037 | 1.5655 | 3.1416 | 2 | 14.9999 | 1013.249 | 340.3889 | 0.001 | 0.11913
0.29856 | 0.0085352 | 0.26511 | 5.5534 | 0.2652 | 5.5544 | -0.00029512 | 1.2801e-10 | 0.00029512 | 3.1416 | 0.0069656 | 0.1044 | 0.37208 | -2.7563 | 9.7872 | 1.4439 | 0 | -0.035619 | -3.1896e-08 | 1.0898 | 0.10011 | 0.087629 | 0.00024961 | 0.14121 | 0.56058 | -5.5035 | 0.0059067 | 129125.8441 | 16.7183 | 2.642e-05 | 0.49189 | 0.0023398 | 0.3234 | 0.048485 | 0.12 | 2.2048 | -12.0914 | -0.00027966 | 0 | 0 | 0 | 0 | -0.042595 | 0.0762 | 45.6037 | 1.5655 | 3.1416 | 2 | 14.9999 | 1013.249 | 340.3889 | 0.001 | 0.11947
0.29956 | 0.0088031 | 0.27066 | 5.6131 | 0.27075 | 5.6141 | -0.00030214 | 1.3148e-10 | 0.00030214 | 3.1416 | 0.0070702 | 0.10527 | 0.37208 | -2.7563 | 9.7872 | 1.4412 | 0 | -0.035738 | -3.0705e-08 | 1.0898 | 0.10009 | 0.087503 | 0.00024961 | 0.14122 | 0.56043 | -5.5014 | 0.0059086 | 129166.6922 | 16.783 | 2.8115e-05 | 0.49186 | 0.0024883 | 0.32337 | 0.048485 | 0.12 | 2.2041 | -12.0824 | -3.8448e-05 | 0 | 0 | 0 | 0 | -0.042852 | 0.0762 | 45.6037 | 1.5654 | 3.1416 | 2 | 14.9999 | 1013.249 | 340.3889 | 0.001 | 0.1197
0.30056 | 0.0090766 | 0.27627 | 5.6728 | 0.27637 | 5.6738 | -0.00030926 | 1.3501e-10 | 0.00030926 | 3.1416 | 0.0071758 | 0.10615 | 0.37208 | -2.7563 | 9.7872 | 1.4384 | 0 | -0.035857 | -2.9695e-08 | 1.0897 | 0.10007 | 0.087383 | 0.0002496 | 0.14123 | 0.56028 | -5.4993 | 0.0059105 | 129208.9829 | 16.8478 | 2.9899e-05 | 0.49184 | 0.0026445 | 0.32335 | 0.048485 | 0.12 | 2.2033 | -12.0737 | 0.00021468 | 0 | 0 | 0 | 0 | -0.04311 | 0.0762 | 45.6037 | 1.5654 | 3.1416 | 2 | 14.9999 | 1013.2489 | 340.3889 | 0.001 | 0.12007
0.30156 | 0.0093557 | 0.28195 | 5.7325 | 0.28204 | 5.7335 | -0.00031649 | 1.386e-10 | 0.00031649 | 3.1416 | 0.0072822 | 0.10704 | 0.37208 | -2.7563 | 9.7872 | 1.4357 | 0 | -0.035976 | -3.069e-08 | 1.0897 | 0.10004 | 0.087268 | 0.0002496 | 0.14125 | 0.56014 | -5.4973 | 0.0059125 | 129252.7466 | 16.9125 | 3.1774e-05 | 0.49181 | 0.0028085 | 0.32332 | 0.048485 | 0.12 | 2.2026 | -12.0645 | 0.00034938 | 0 | 0 | 0 | 0 | -0.043367 | 0.0762 | 45.6037 | 1.5654 | 3.1416 | 2 | 14.9999 | 1013.2489 | 340.3889 | 0.001 | 0.12058
0.30256 | 0.0096405 | 0.28768 | 5.7922 | 0.28777 | 5.7933 | -0.00032382 | 1.4226e-10 | 0.00032382 | 3.1416 | 0.0073896 | 0.10793 | 0.37208 | -2.7563 | 9.7872 | 1.4329 | 0 | -0.036095 | -3.2748e-08 | 1.0897 | 0.10002 | 0.087158 | 0.0002496 | 0.14126 | 0.56 | -5.4953 | 0.0059146 | 129298.0137 | 16.9772 | 3.3745e-05 | 0.49178 | 0.0029806 | 0.32329 | 0.048485 | 0.12 | 2.2018 | -12.0555 | -9.1519e-05 | 0 | 0 | 0 | 0 | -0.043625 | 0.0762 | 45.6037 | 1.5653 | 3.1416 | 2 | 14.9999 | 1013.2489 | 340.3889 | 0.001 | 0.12098
0.30356 | 0.0099311 | 0.29347 | 5.852 | 0.29357 | 5.853 | -0.00033127 | 1.4599e-10 | 0.00033127 | 3.1416 | 0.0074978 | 0.10883 | 0.37208 | -2.7563 | 9.7872 | 1.4301 | 0 | -0.036215 | -3.132e-08 | 1.0897 | 0.099999 | 0.087054 | 0.0002496 | 0.14127 | 0.55987 | -5.4935 | 0.0059168 | 129344.8151 | 17.042 | 3.5815e-05 | 0.49175 | 0.0031612 | 0.32326 | 0.048485 | 0.12 | 2.201 | -12.0468 | 0.00017516 | 0 | 0 | 0 | 0 | -0.043882 | 0.0762 | 45.6037 | 1.5653 | 3.1416 | 2 | 14.9999 | 1013.2488 | 340.3889 | 0.001 | 0.12135
0.30456 | 0.010227 | 0.29932 | 5.9117 | 0.29942 | 5.9127 | -0.00033882 | 1.4978e-10 | 0.00033882 | 3.1416 | 0.0076069 | 0.10974 | 0.37208 | -2.7563 | 9.7872 | 1.4272 | 0 | -0.036334 | -2.8832e-08 | 1.0897 | 0.099977 | 0.086955 | 0.0002496 | 0.14128 | 0.55975 | -5.4917 | 0.005919 | 129393.1818 | 17.1067 | 3.7988e-05 | 0.49172 | 0.0033504 | 0.32323 | 0.048485 | 0.12 | 2.2002 | -12.0381 | 0.0002154 | 0 | 0 | 0 | 0 | -0.044139 | 0.0762 | 45.6037 | 1.5653 | 3.1416 | 2 | 14.9999 | 1013.2488 | 340.3889 | 0.001 | 0.1218
0.30556 | 0.01053 | 0.30523 | 5.9714 | 0.30533 | 5.9724 | -0.00034648 | 1.5364e-10 | 0.00034648 | 3.1416 | 0.0077169 | 0.11065 | 0.37208 | -2.7563 | 9.7872 | 1.4243 | 0 | -0.036454 | -2.6949e-08 | 1.0896 | 0.099955 | 0.086861 | 0.00024959 | 0.14129 | 0.55963 | -5.4899 | 0.0059213 | 129443.1449 | 17.1714 | 4.0268e-05 | 0.49169 | 0.0035488 | 0.3232 | 0.048485 | 0.12 | 2.1993 | -12.0296 | -0.00041312 | 0 | 0 | 0 | 0 | -0.044396 | 0.0762 | 45.6037 | 1.5652 | 3.1416 | 2 | 14.9999 | 1013.2488 | 340.3889 | 0.001 | 0.12216
0.30656 | 0.010838 | 0.31121 | 6.0311 | 0.3113 | 6.0321 | -0.00035425 | 1.5757e-10 | 0.00035425 | 3.1416 | 0.0078279 | 0.11157 | 0.37208 | -2.7563 | 9.7872 | 1.4214 | 0 | -0.036574 | -2.7965e-08 | 1.0896 | 0.099933 | 0.086772 | 0.00024959 | 0.14131 | 0.55952 | -5.4883 | 0.0059236 | 129494.7362 | 17.2361 | 4.2659e-05 | 0.49166 | 0.0037564 | 0.32317 | 0.048485 | 0.12 | 2.1985 | -12.0212 | -0.00034405 | 0 | 0 | 0 | 0 | -0.044653 | 0.0762 | 45.6037 | 1.5652 | 3.1416 | 2 | 14.9999 | 1013.2487 | 340.3889 | 0.001 | 0.12258
0.30756 | 0.011152 | 0.31724 | 6.0908 | 0.31734 | 6.0919 | -0.00036214 | 1.6157e-10 | 0.00036214 | 3.1416 | 0.0079397 | 0.1125 | 0.37208 | -2.7563 | 9.7872 | 1.4185 | 0 | -0.036694 | -2.8615e-08 | 1.0896 | 0.099911 | 0.086688 | 0.00024959 | 0.14132 | 0.55941 | -5.4867 | 0.0059261 | 129547.9872 | 17.3009 | 4.5164e-05 | 0.49162 | 0.0039738 | 0.32314 | 0.048485 | 0.12 | 2.1976 | -12.0127 | -0.00028608 | 0 | 0 | 0 | 0 | -0.044909 | 0.0762 | 45.6037 | 1.5652 | 3.1416 | 2 | 14.9999 | 1013.2487 | 340.3889 | 0.001 | 0.12303
0.30856 | 0.011472 | 0.32333 | 6.1506 | 0.32343 | 6.1516 | -0.00037013 | 1.6563e-10 | 0.00037013 | 3.1416 | 0.0080525 | 0.11343 | 0.37208 | -2.7563 | 9.7872 | 1.4156 | 0 | -0.036814 | -2.7201e-08 | 1.0896 | 0.099889 | 0.08661 | 0.00024959 | 0.14134 | 0.55931 | -5.4852 | 0.0059286 | 129602.9299 | 17.3656 | 4.7788e-05 | 0.49159 | 0.0042011 | 0.3231 | 0.048485 | 0.12 | 2.1967 | -12.0039 | 0.00033413 | 0 | 0 | 0 | 0 | -0.045165 | 0.0762 | 45.6037 | 1.5651 | 3.1416 | 2 | 14.9999 | 1013.2487 | 340.3889 | 0.001 | 0.12331
0.30956 | 0.011799 | 0.32948 | 6.2103 | 0.32958 | 6.2113 | -0.00037824 | 1.6977e-10 | 0.00037824 | 3.1416 | 0.0081663 | 0.11437 | 0.37208 | -2.7563 | 9.7872 | 1.4126 | 0 | -0.036934 | -2.7173e-08 | 1.0895 | 0.099867 | 0.086536 | 0.00024958 | 0.14135 | 0.55922 | -5.4838 | 0.0059312 | 129659.5965 | 17.4303 | 5.0536e-05 | 0.49156 | 0.0044388 | 0.32307 | 0.048485 | 0.12 | 2.1957 | -11.9954 | -0.00033874 | 0 | 0 | 0 | 0 | -0.045421 | 0.0762 | 45.6037 | 1.5651 | 3.1416 | 2 | 14.9999 | 1013.2486 | 340.3889 | 0.001 | 0.12356
0.31056 | 0.012131 | 0.33569 | 6.27 | 0.33579 | 6.2711 | -0.00038647 | 1.7398e-10 | 0.00038647 | 3.1416 | 0.0082809 | 0.11532 | 0.37208 | -2.7563 | 9.7872 | 1.4096 | 0 | -0.037054 | -2.6266e-08 | 1.0895 | 0.099844 | 0.086468 | 0.00024958 | 0.14137 | 0.55913 | -5.4824 | 0.0059338 | 129718.0194 | 17.4951 | 5.3411e-05 | 0.49152 | 0.0046871 | 0.32303 | 0.048485 | 0.12 | 2.1947 | -11.9872 | -0.00042584 | 0 | 0 | 0 | 0 | -0.045676 | 0.0762 | 45.6037 | 1.565 | 3.1416 | 2 | 14.9999 | 1013.2486 | 340.3889 | 0.001 | 0.12381
0.31156 | 0.01247 | 0.34196 | 6.3297 | 0.34206 | 6.3308 | -0.0003948 | 1.7826e-10 | 0.0003948 | 3.1416 | 0.0083966 | 0.11627 | 0.37208 | -2.7563 | 9.7872 | 1.4065 | 0 | -0.037175 | -2.4087e-08 | 1.0895 | 0.099822 | 0.086404 | 0.00024958 | 0.14138 | 0.55904 | -5.4811 | 0.0059366 | 129778.2312 | 17.5598 | 5.6418e-05 | 0.49148 | 0.0049464 | 0.32299 | 0.048485 | 0.12 | 2.1937 | -11.9784 | -8.6234e-05 | 0 | 0 | 0 | 0 | -0.045931 | 0.0762 | 45.6037 | 1.565 | 3.1416 | 2 | 14.9999 | 1013.2485 | 340.3889 | 0.001 | 0.12407
0.31256 | 0.012815 | 0.34829 | 6.3895 | 0.34839 | 6.3905 | -0.00040326 | 1.8261e-10 | 0.00040326 | 3.1416 | 0.0085131 | 0.11723 | 0.37208 | -2.7563 | 9.7872 | 1.4035 | 0 | -0.037295 | -2.3927e-08 | 1.0895 | 0.0998 | 0.086345 | 0.00024958 | 0.1414 | 0.55897 | -5.4799 | 0.0059394 | 129840.2648 | 17.6245 | 5.9562e-05 | 0.49144 | 0.0052171 | 0.32295 | 0.048485 | 0.12 | 2.1927 | -11.9692 | 0.00021737 | 0 | 0 | 0 | 0 | -0.046185 | 0.0762 | 45.6037 | 1.565 | 3.1416 | 2 | 14.9999 | 1013.2485 | 340.3888 | 0.001 | 0.12433
0.31356 | 0.013167 | 0.35468 | 6.4492 | 0.35478 | 6.4503 | -0.00041183 | 1.8704e-10 | 0.00041183 | 3.1416 | 0.0086307 | 0.1182 | 0.37208 | -2.7563 | 9.7872 | 1.4004 | 0 | -0.037416 | -2.4768e-08 | 1.0895 | 0.099778 | 0.086292 | 0.00024957 | 0.14142 | 0.5589 | -5.4787 | 0.0059423 | 129904.153 | 17.6892 | 6.2847e-05 | 0.4914 | 0.0054994 | 0.32291 | 0.048485 | 0.12 | 2.1917 | -11.9607 | -0.00034929 | 0 | 0 | 0 | 0 | -0.046439 | 0.0762 | 45.6037 | 1.5649 | 3.1416 | 2 | 14.9999 | 1013.2485 | 340.3888 | 0.001 | 0.12469
0.31456 | 0.013525 | 0.36113 | 6.5089 | 0.36123 | 6.51 | -0.00042052 | 1.9154e-10 | 0.00042052 | 3.1416 | 0.0087492 | 0.11917 | 0.37208 | -2.7563 | 9.7872 | 1.3973 | 0 | -0.037537 | -2.0837e-08 | 1.0894 | 0.099756 | 0.086243 | 0.00024957 | 0.14143 | 0.55883 | -5.4777 | 0.0059454 | 129969.9292 | 17.754 | 6.6279e-05 | 0.49136 | 0.0057938 | 0.32287 | 0.048485 | 0.12 | 2.1906 | -11.9531 | 7.9304e-05 | 0 | 0 | 0 | 0 | -0.046692 | 0.0762 | 45.6037 | 1.5649 | 3.1416 | 2 | 14.9999 | 1013.2484 | 340.3888 | 0.001 | 0.12494
0.31556 | 0.013889 | 0.36764 | 6.5687 | 0.36774 | 6.5698 | -0.00042933 | 1.9611e-10 | 0.00042933 | 3.1416 | 0.0088687 | 0.12015 | 0.37208 | -2.7563 | 9.7872 | 1.3942 | 0 | -0.037658 | -1.8171e-08 | 1.0894 | 0.099734 | 0.086199 | 0.00024957 | 0.14145 | 0.55877 | -5.4767 | 0.0059485 | 130037.6266 | 17.8187 | 6.9861e-05 | 0.49132 | 0.0061006 | 0.32283 | 0.048485 | 0.12 | 2.1895 | -11.9443 | 0.00047038 | 0 | 0 | 0 | 0 | -0.046944 | 0.0762 | 45.6037 | 1.5649 | 3.1416 | 2 | 14.9999 | 1013.2484 | 340.3888 | 0.001 | 0.12519
0.31656 | 0.01426 | 0.37421 | 6.6284 | 0.37431 | 6.6295 | -0.00043826 | 2.0076e-10 | 0.00043826 | 3.1416 | 0.0089891 | 0.12114 | 0.37208 | -2.7563 | 9.7872 | 1.391 | 0 | -0.037779 | -1.648e-08 | 1.0894 | 0.099712 | 0.08616 | 0.00024957 | 0.14147 | 0.55872 | -5.4757 | 0.0059516 | 130107.279 | 17.8834 | 7.3599e-05 | 0.49128 | 0.0064201 | 0.32279 | 0.048485 | 0.12 | 2.1883 | -11.9355 | 6.6889e-05 | 0 | 0 | 0 | 0 | -0.047195 | 0.0762 | 45.6037 | 1.5648 | 3.1416 | 2 | 14.9999 | 1013.2483 | 340.3888 | 0.001 | 0.12543
0.31756 | 0.014638 | 0.38084 | 6.6882 | 0.38094 | 6.6893 | -0.00044731 | 2.0549e-10 | 0.00044731 | 3.1416 | 0.0091106 | 0.12213 | 0.37208 | -2.7563 | 9.7872 | 1.3878 | 0 | -0.0379 | -1.6013e-08 | 1.0894 | 0.099689 | 0.086125 | 0.00024956 | 0.14149 | 0.55868 | -5.4749 | 0.0059549 | 130178.9201 | 17.9482 | 7.7498e-05 | 0.49123 | 0.0067528 | 0.32274 | 0.048485 | 0.12 | 2.1872 | -11.9271 | 2.489e-05 | 0 | 0 | 0 | 0 | -0.047446 | 0.0762 | 45.6037 | 1.5648 | 3.1416 | 2 | 14.9999 | 1013.2483 | 340.3888 | 0.001 | 0.1257
0.31856 | 0.015022 | 0.38752 | 6.7479 | 0.38763 | 6.749 | -0.00045648 | 2.1029e-10 | 0.00045648 | 3.1416 | 0.0092331 | 0.12313 | 0.37208 | -2.7563 | 9.7872 | 1.3846 | 0 | -0.038021 | -1.4429e-08 | 1.0893 | 0.099667 | 0.086096 | 0.00024956 | 0.14151 | 0.55863 | -5.4741 | 0.0059583 | 130252.5838 | 18.0129 | 8.1563e-05 | 0.49119 | 0.007099 | 0.3227 | 0.048485 | 0.12 | 2.186 | -11.9184 | 0.00045584 | 0 | 0 | 0 | 0 | -0.047696 | 0.0762 | 45.6037 | 1.5647 | 3.1416 | 2 | 14.9999 | 1013.2482 | 340.3888 | 0.001 | 0.12596
0.31956 | 0.015413 | 0.39427 | 6.8077 | 0.39438 | 6.8088 | -0.00046578 | 2.1517e-10 | 0.00046578 | 3.1416 | 0.0093565 | 0.12414 | 0.37208 | -2.7563 | 9.7872 | 1.3814 | 0 | -0.038142 | -1.6341e-08 | 1.0893 | 0.099645 | 0.086071 | 0.00024956 | 0.14153 | 0.5586 | -5.4733 | 0.0059617 | 130328.3042 | 18.0776 | 8.58e-05 | 0.49114 | 0.007459 | 0.32265 | 0.048485 | 0.12 | 2.1848 | -11.9099 | 6.5124e-05 | 0 | 0 | 0 | 0 | -0.047945 | 0.0762 | 45.6037 | 1.5647 | 3.1416 | 2 | 14.9999 | 1013.2482 | 340.3888 | 0.001 | 0.1262
0.32056 | 0.01581 | 0.40108 | 6.8674 | 0.40119 | 6.8685 | -0.00047519 | 2.2012e-10 | 0.00047519 | 3.1416 | 0.009481 | 0.12516 | 0.37208 | -2.7563 | 9.7872 | 1.3781 | 0 | -0.038263 | -1.6784e-08 | 1.0893 | 0.099623 | 0.086051 | 0.00024956 | 0.14155 | 0.55857 | -5.4727 | 0.0059653 | 130406.1155 | 18.1423 | 9.0213e-05 | 0.49109 | 0.0078334 | 0.3226 | 0.048485 | 0.12 | 2.1835 | -11.9016 | -0.0001718 | 0 | 0 | 0 | 0 | -0.048193 | 0.0762 | 45.6037 | 1.5647 | 3.1416 | 2 | 14.9999 | 1013.2481 | 340.3888 | 0.001 | 0.12645
0.32156 | 0.016215 | 0.40795 | 6.9272 | 0.40806 | 6.9283 | -0.00048474 | 2.2515e-10 | 0.00048474 | 3.1416 | 0.0096065 | 0.12618 | 0.37208 | -2.7563 | 9.7872 | 1.3748 | 0 | -0.038385 | -1.5093e-08 | 1.0893 | 0.099601 | 0.086036 | 0.00024956 | 0.14157 | 0.55855 | -5.4721 | 0.005969 | 130486.0524 | 18.2071 | 9.4809e-05 | 0.49105 | 0.0082223 | 0.32256 | 0.048485 | 0.12 | 2.1822 | -11.8928 | 0.00039586 | 0 | 0 | 0 | 0 | -0.04844 | 0.0762 | 45.6037 | 1.5646 | 3.1416 | 2 | 14.9999 | 1013.2481 | 340.3888 | 0.001 | 0.12669
0.32256 | 0.016626 | 0.41487 | 6.9869 | 0.41499 | 6.9881 | -0.00049441 | 2.3026e-10 | 0.00049441 | 3.1416 | 0.009733 | 0.12721 | 0.37208 | -2.7563 | 9.7872 | 1.3715 | 0 | -0.038506 | -1.8637e-08 | 1.0893 | 0.099579 | 0.086026 | 0.00024955 | 0.1416 | 0.55853 | -5.4716 | 0.0059727 | 130568.1492 | 18.2718 | 9.9592e-05 | 0.49099 | 0.0086263 | 0.32251 | 0.048485 | 0.12 | 2.1809 | -11.8843 | 0.00016997 | 0 | 0 | 0 | 0 | -0.048686 | 0.0762 | 45.6037 | 1.5646 | 3.1416 | 2 | 14.9999 | 1013.2481 | 340.3888 | 0.001 | 0.12697
0.32356 | 0.017045 | 0.42186 | 7.0467 | 0.42198 | 7.0478 | -0.0005042 | 2.3545e-10 | 0.0005042 | 3.1416 | 0.0098605 | 0.12824 | 0.37208 | -2.7563 | 9.7872 | 1.3682 | 0 | -0.038628 | -1.8029e-08 | 1.0892 | 0.099557 | 0.08602 | 0.00024955 | 0.14162 | 0.55852 | -5.4712 | 0.0059766 | 130652.4407 | 18.3365 | 0.00010457 | 0.49094 | 0.0090457 | 0.32245 | 0.048485 | 0.12 | 2.1796 | -11.8757 | 0.00024102 | 0 | 0 | 0 | 0 | -0.04893 | 0.0762 | 45.6037 | 1.5646 | 3.1416 | 2 | 14.9999 | 1013.248 | 340.3888 | 0.001 | 0.12721
0.32456 | 0.01747 | 0.42891 | 7.1064 | 0.42902 | 7.1076 | -0.00051413 | 2.4072e-10 | 0.00051413 | 3.1416 | 0.0099891 | 0.12929 | 0.37208 | -2.7563 | 9.7872 | 1.3648 | 0 | -0.038749 | -1.8883e-08 | 1.0892 | 0.099535 | 0.08602 | 0.00024955 | 0.14164 | 0.55852 | -5.4708 | 0.0059805 | 130738.9618 | 18.4013 | 0.00010975 | 0.49089 | 0.0094809 | 0.3224 | 0.048485 | 0.12 | 2.1782 | -11.8673 | -0.00037097 | 0 | 0 | 0 | 0 | -0.049174 | 0.0762 | 45.6037 | 1.5645 | 3.1416 | 2 | 14.9999 | 1013.248 | 340.3888 | 0.001 | 0.12746
0.32556 | 0.017903 | 0.43601 | 7.1662 | 0.43613 | 7.1674 | -0.00052418 | 2.4607e-10 | 0.00052418 | 3.1416 | 0.010119 | 0.13034 | 0.37208 | -2.7563 | 9.7872 | 1.3614 | 0 | -0.038871 | -1.8046e-08 | 1.0892 | 0.099512 | 0.086024 | 0.00024955 | 0.14167 | 0.55852 | -5.4705 | 0.0059846 | 130827.7476 | 18.466 | 0.00011513 | 0.49084 | 0.0099323 | 0.32235 | 0.048485 | 0.12 | 2.1768 | -11.859 | -0.0004809 | 0 | 0 | 0 | 0 | -0.049416 | 0.0762 | 45.6037 | 1.5645 | 3.1416 | 2 | 14.9999 | 1013.2479 | 340.3888 | 0.001 | 0.12771
0.32656 | 0.018342 | 0.44318 | 7.2259 | 0.4433 | 7.2271 | -0.00053437 | 2.515e-10 | 0.00053437 | 3.1416 | 0.010249 | 0.13139 | 0.37208 | -2.7563 | 9.7872 | 1.358 | 0 | -0.038993 | -1.7839e-08 | 1.0892 | 0.09949 | 0.086032 | 0.00024954 | 0.14169 | 0.55853 | -5.4703 | 0.0059888 | 130918.833 | 18.5307 | 0.00012072 | 0.49078 | 0.0104 | 0.32229 | 0.048485 | 0.12 | 2.1753 | -11.8502 | 0.00043308 | 0 | 0 | 0 | 0 | -0.049657 | 0.0762 | 45.6037 | 1.5644 | 3.1416 | 2 | 14.9999 | 1013.2478 | 340.3888 | 0.001 | 0.12795
0.32756 | 0.018789 | 0.45041 | 7.2857 | 0.45053 | 7.2869 | -0.00054468 | 2.5701e-10 | 0.00054468 | 3.1416 | 0.010381 | 0.13246 | 0.37208 | -2.7563 | 9.7872 | 1.3546 | 0 | -0.039115 | -1.8776e-08 | 1.0891 | 0.099468 | 0.086046 | 0.00024954 | 0.14172 | 0.55854 | -5.4701 | 0.005993 | 131012.2534 | 18.5954 | 0.00012653 | 0.49072 | 0.010885 | 0.32223 | 0.048485 | 0.12 | 2.1738 | -11.8412 | -0.00047126 | 0 | 0 | 0 | 0 | -0.049897 | 0.0762 | 45.6037 | 1.5644 | 3.1416 | 2 | 14.9999 | 1013.2478 | 340.3888 | 0.001 | 0.12819
0.32856 | 0.019243 | 0.45769 | 7.3455 | 0.45781 | 7.3467 | -0.00055513 | 2.626e-10 | 0.00055513 | 3.1416 | 0.010514 | 0.13353 | 0.37208 | -2.7563 | 9.7872 | 1.3511 | 0 | -0.039237 | -1.6029e-08 | 1.0891 | 0.099446 | 0.086064 | 0.00024954 | 0.14174 | 0.55856 | -5.47 | 0.0059974 | 131108.0441 | 18.6602 | 0.00013256 | 0.49066 | 0.011388 | 0.32217 | 0.048485 | 0.12 | 2.1723 | -11.8325 | 0.00046783 | 0 | 0 | 0 | 0 | -0.050135 | 0.0762 | 45.6037 | 1.5644 | 3.1416 | 2 | 14.9999 | 1013.2477 | 340.3888 | 0.001 | 0.12842
0.32956 | 0.019704 | 0.46504 | 7.4052 | 0.46516 | 7.4065 | -0.00056571 | 2.6828e-10 | 0.00056571 | 3.1416 | 0.010648 | 0.13461 | 0.37208 | -2.7563 | 9.7872 | 1.3476 | 0 | -0.039359 | -1.8589e-08 | 1.0891 | 0.099424 | 0.086087 | 0.00024954 | 0.14177 | 0.55858 | -5.47 | 0.0060019 | 131206.2406 | 18.7249 | 0.00013883 | 0.4906 | 0.011908 | 0.32211 | 0.048485 | 0.12 | 2.1708 | -11.8243 | -0.00045553 | 0 | 0 | 0 | 0 | -0.050372 | 0.0762 | 45.6037 | 1.5643 | 3.1416 | 2 | 14.9999 | 1013.2477 | 340.3888 | 0.001 | 0.12866
0.33056 | 0.020173 | 0.47244 | 7.465 | 0.47257 | 7.4663 | -0.00057643 | 2.7403e-10 | 0.00057643 | 3.1416 | 0.010783 | 0.1357 | 0.37208 | -2.7563 | 9.7872 | 1.3441 | 0 | -0.039481 | -1.861e-08 | 1.0891 | 0.099402 | 0.086115 | 0.00024953 | 0.1418 | 0.55861 | -5.47 | 0.0060065 | 131306.8785 | 18.7896 | 0.00014532 | 0.49054 | 0.012446 | 0.32205 | 0.048485 | 0.12 | 2.1692 | -11.8148 | 1.5275e-05 | 0 | 0 | 0 | 0 | -0.050607 | 0.0762 | 45.6037 | 1.5643 | 3.1416 | 2 | 14.9999 | 1013.2476 | 340.3888 | 0.001 | 0.12896
0.33156 | 0.020649 | 0.47991 | 7.5248 | 0.48003 | 7.526 | -0.00058728 | 2.7988e-10 | 0.00058728 | 3.1416 | 0.010919 | 0.13679 | 0.37208 | -2.7563 | 9.7872 | 1.3406 | 0 | -0.039603 | -1.8961e-08 | 1.0891 | 0.09938 | 0.086148 | 0.00024953 | 0.14183 | 0.55865 | -5.4702 | 0.0060112 | 131409.9933 | 18.8544 | 0.00015207 | 0.49048 | 0.013003 | 0.32199 | 0.048485 | 0.12 | 2.1676 | -11.8064 | -0.00017742 | 0 | 0 | 0 | 0 | -0.05084 | 0.0762 | 45.6037 | 1.5642 | 3.1416 | 2 | 14.9999 | 1013.2476 | 340.3888 | 0.001 | 0.12921
0.33256 | 0.021133 | 0.48743 | 7.5846 | 0.48756 | 7.5858 | -0.00059826 | 2.858e-10 | 0.00059826 | 3.1416 | 0.011056 | 0.13789 | 0.37208 | -2.7563 | 9.7872 | 1.3371 | 0 | -0.039725 | -2.0544e-08 | 1.089 | 0.099357 | 0.086186 | 0.00024953 | 0.14185 | 0.55869 | -5.4703 | 0.0060161 | 131515.6209 | 18.9191 | 0.00015906 | 0.49042 | 0.013579 | 0.32193 | 0.048485 | 0.12 | 2.166 | -11.7976 | 0.00015221 | 0 | 0 | 0 | 0 | -0.051072 | 0.0762 | 45.6037 | 1.5642 | 3.1416 | 2 | 14.9999 | 1013.2475 | 340.3888 | 0.001 | 0.12947
0.33356 | 0.021624 | 0.49502 | 7.6443 | 0.49515 | 7.6456 | -0.00060939 | 2.9181e-10 | 0.00060939 | 3.1416 | 0.011194 | 0.139 | 0.37208 | -2.7563 | 9.7872 | 1.3335 | 0 | -0.039847 | -2.2362e-08 | 1.089 | 0.099335 | 0.086228 | 0.00024953 | 0.14188 | 0.55874 | -5.4706 | 0.006021 | 131623.7971 | 18.9838 | 0.0001663 | 0.49035 | 0.014174 | 0.32186 | 0.048485 | 0.12 | 2.1643 | -11.7885 | -0.00048281 | 0 | 0 | 0 | 0 | -0.051303 | 0.0762 | 45.6037 | 1.5642 | 3.1416 | 2 | 14.9999 | 1013.2475 | 340.3888 | 0.001 | 0.12971
0.33456 | 0.022123 | 0.50266 | 7.7041 | 0.50279 | 7.7054 | -0.00062065 | 2.9791e-10 | 0.00062065 | 3.1416 | 0.011334 | 0.14012 | 0.37208 | -2.7563 | 9.7872 | 1.3299 | 0 | -0.039969 | -2.3342e-08 | 1.089 | 0.099313 | 0.086276 | 0.00024953 | 0.14191 | 0.5588 | -5.4709 | 0.0060261 | 131734.5577 | 19.0485 | 0.00017381 | 0.49028 | 0.01479 | 0.32179 | 0.048485 | 0.12 | 2.1626 | -11.7792 | 0.00030881 | 0 | 0 | 0 | 0 | -0.051531 | 0.0762 | 45.6037 | 1.5641 | 3.1416 | 2 | 14.9999 | 1013.2474 | 340.3888 | 0.001 | 0.12995
0.33556 | 0.022629 | 0.51037 | 7.7639 | 0.5105 | 7.7652 | -0.00063206 | 3.0409e-10 | 0.00063206 | 3.1416 | 0.011474 | 0.14124 | 0.37208 | -2.7563 | 9.7872 | 1.3263 | 0 | -0.040092 | -2.5562e-08 | 1.089 | 0.099291 | 0.086328 | 0.00024952 | 0.14195 | 0.55886 | -5.4713 | 0.0060313 | 131847.9388 | 19.1133 | 0.00018159 | 0.49021 | 0.015425 | 0.32172 | 0.048485 | 0.12 | 2.1608 | -11.7705 | 6.4259e-06 | 0 | 0 | 0 | 0 | -0.051758 | 0.0762 | 45.6037 | 1.5641 | 3.1416 | 2 | 14.9999 | 1013.2473 | 340.3888 | 0.001 | 0.13019
0.33656 | 0.023144 | 0.51813 | 7.8237 | 0.51826 | 7.825 | -0.0006436 | 3.1036e-10 | 0.0006436 | 3.1416 | 0.011616 | 0.14237 | 0.37208 | -2.7563 | 9.7872 | 1.3226 | 0 | -0.040214 | -2.7613e-08 | 1.0889 | 0.099269 | 0.086385 | 0.00024952 | 0.14198 | 0.55893 | -5.4718 | 0.0060366 | 131963.9762 | 19.178 | 0.00018965 | 0.49014 | 0.016081 | 0.32165 | 0.048485 | 0.12 | 2.159 | -11.7614 | 0.00048744 | 0 | 0 | 0 | 0 | -0.051983 | 0.0762 | 45.6037 | 1.564 | 3.1416 | 2 | 14.9998 | 1013.2473 | 340.3888 | 0.001 | 0.13043
0.33756 | 0.023666 | 0.52596 | 7.8835 | 0.52609 | 7.8848 | -0.00065529 | 3.1671e-10 | 0.00065529 | 3.1416 | 0.011758 | 0.14351 | 0.37208 | -2.7563 | 9.7872 | 1.319 | 0 | -0.040336 | -2.8367e-08 | 1.0889 | 0.099247 | 0.086447 | 0.00024952 | 0.14201 | 0.559 | -5.4723 | 0.006042 | 132082.7062 | 19.2427 | 0.00019799 | 0.49007 | 0.016758 | 0.32158 | 0.048485 | 0.12 | 2.1572 | -11.7526 | 0.00012881 | 0 | 0 | 0 | 0 | -0.052205 | 0.0762 | 45.6037 | 1.564 | 3.1416 | 2 | 14.9998 | 1013.2472 | 340.3888 | 0.001 | 0.13067
0.33856 | 0.024196 | 0.53384 | 7.9433 | 0.53397 | 7.9446 | -0.00066712 | 3.2316e-10 | 0.00066712 | 3.1416 | 0.011902 | 0.14466 | 0.37208 | -2.7563 | 9.7872 | 1.3153 | 0 | -0.040459 | -2.8042e-08 | 1.0889 | 0.099225 | 0.086515 | 0.00024952 | 0.14204 | 0.55908 | -5.4729 | 0.0060476 | 132204.1648 | 19.3075 | 0.00020662 | 0.49 | 0.017456 | 0.32151 | 0.048485 | 0.12 | 2.1553 | -11.7435 | -0.00035842 | 0 | 0 | 0 | 0 | -0.052426 | 0.0762 | 45.6037 | 1.564 | 3.1416 | 2 | 14.9998 | 1013.2472 | 340.3888 | 0.001 | 0.13094
0.33956 | 0.024733 | 0.54178 | 8.0031 | 0.54192 | 8.0044 | -0.00067909 | 3.2969e-10 | 0.00067909 | 3.1416 | 0.012047 | 0.14581 | 0.37208 | -2.7563 | 9.7872 | 1.3116 | 0 | -0.040581 | -2.9398e-08 | 1.0889 | 0.099203 | 0.086587 | 0.00024951 | 0.14208 | 0.55916 | -5.4736 | 0.0060532 | 132328.3881 | 19.3722 | 0.00021554 | 0.48992 | 0.018176 | 0.32143 | 0.048485 | 0.12 | 2.1534 | -11.7347 | -0.00017026 | 0 | 0 | 0 | 0 | -0.052645 | 0.0762 | 45.6037 | 1.5639 | 3.1416 | 2 | 14.9998 | 1013.2471 | 340.3888 | 0.001 | 0.13118
0.34056 | 0.025279 | 0.54979 | 8.0628 | 0.54992 | 8.0642 | -0.00069121 | 3.3632e-10 | 0.00069121 | 3.1416 | 0.012193 | 0.14697 | 0.37208 | -2.7563 | 9.7872 | 1.3079 | 0 | -0.040704 | -2.747e-08 | 1.0889 | 0.09918 | 0.086664 | 0.00024951 | 0.14211 | 0.55926 | -5.4743 | 0.0060591 | 132455.4124 | 19.4369 | 0.00022478 | 0.48985 | 0.018919 | 0.32136 | 0.048485 | 0.12 | 2.1515 | -11.7252 | -0.00028508 | 0 | 0 | 0 | 0 | -0.052862 | 0.0762 | 45.6037 | 1.5639 | 3.1416 | 2 | 14.9998 | 1013.247 | 340.3888 | 0.001 | 0.13145
0.34156 | 0.025833 | 0.55785 | 8.1226 | 0.55799 | 8.124 | -0.00070348 | 3.4303e-10 | 0.00070348 | 3.1416 | 0.012341 | 0.14814 | 0.37208 | -2.7563 | 9.7872 | 1.3041 | 0 | -0.040826 | -2.7077e-08 | 1.0888 | 0.099158 | 0.086747 | 0.00024951 | 0.14215 | 0.55935 | -5.4751 | 0.006065 | 132585.2737 | 19.5016 | 0.00023432 | 0.48977 | 0.019683 | 0.32128 | 0.048485 | 0.12 | 2.1495 | -11.7155 | -0.0002818 | 0 | 0 | 0 | 0 | -0.053076 | 0.0762 | 45.6037 | 1.5638 | 3.1416 | 2 | 14.9998 | 1013.247 | 340.3888 | 0.001 | 0.1317
0.34256 | 0.026395 | 0.56597 | 8.1824 | 0.56611 | 8.1838 | -0.0007159 | 3.4984e-10 | 0.0007159 | 3.1416 | 0.012489 | 0.14932 | 0.37208 | -2.7563 | 9.7872 | 1.3004 | 0 | -0.040949 | -2.5937e-08 | 1.0888 | 0.099136 | 0.086834 | 0.00024951 | 0.14218 | 0.55946 | -5.476 | 0.0060711 | 132718.0083 | 19.5664 | 0.00024419 | 0.48969 | 0.020471 | 0.3212 | 0.048485 | 0.12 | 2.1475 | -11.7063 | -0.00015939 | 0 | 0 | 0 | 0 | -0.053289 | 0.0762 | 45.6037 | 1.5638 | 3.1416 | 2 | 14.9998 | 1013.2469 | 340.3888 | 0.001 | 0.13195
0.34356 | 0.026965 | 0.57415 | 8.2422 | 0.57429 | 8.2436 | -0.00072846 | 3.5674e-10 | 0.00072846 | 3.1416 | 0.012639 | 0.1505 | 0.37208 | -2.7563 | 9.7872 | 1.2966 | 0 | -0.041071 | -2.5137e-08 | 1.0888 | 0.099114 | 0.086927 | 0.0002495 | 0.14222 | 0.55957 | -5.477 | 0.0060773 | 132853.6525 | 19.6311 | 0.00025439 | 0.48961 | 0.021283 | 0.32112 | 0.048485 | 0.12 | 2.1455 | -11.6967 | 3.3549e-05 | 0 | 0 | 0 | 0 | -0.053499 | 0.0762 | 45.6037 | 1.5638 | 3.1416 | 2 | 14.9998 | 1013.2468 | 340.3888 | 0.001 | 0.13218
0.34456 | 0.027543 | 0.5824 | 8.302 | 0.58254 | 8.3034 | -0.00074117 | 3.6373e-10 | 0.00074117 | 3.1416 | 0.01279 | 0.15169 | 0.37208 | -2.7563 | 9.7872 | 1.2928 | 0 | -0.041194 | -2.549e-08 | 1.0888 | 0.099092 | 0.087025 | 0.0002495 | 0.14226 | 0.55968 | -5.478 | 0.0060836 | 132992.2423 | 19.6958 | 0.00026492 | 0.48953 | 0.022117 | 0.32104 | 0.048485 | 0.12 | 2.1434 | -11.6877 | 0.00020066 | 0 | 0 | 0 | 0 | -0.053706 | 0.0762 | 45.6037 | 1.5637 | 3.1416 | 2 | 14.9998 | 1013.2468 | 340.3888 | 0.001 | 0.13242
0.34556 | 0.02813 | 0.5907 | 8.3618 | 0.59084 | 8.3632 | -0.00075404 | 3.7081e-10 | 0.00075404 | 3.1416 | 0.012942 | 0.15289 | 0.37208 | -2.7563 | 9.7872 | 1.289 | 0 | -0.041317 | -2.79e-08 | 1.0887 | 0.09907 | 0.087129 | 0.0002495 | 0.1423 | 0.5598 | -5.479 | 0.0060901 | 133133.8141 | 19.7606 | 0.00027579 | 0.48944 | 0.022976 | 0.32095 | 0.048485 | 0.12 | 2.1412 | -11.6777 | -0.00047748 | 0 | 0 | 0 | 0 | -0.053912 | 0.0762 | 45.6037 | 1.5637 | 3.1416 | 2 | 14.9998 | 1013.2467 | 340.3888 | 0.001 | 0.13267
0.34656 | 0.028725 | 0.59906 | 8.4216 | 0.5992 | 8.4231 | -0.00076706 | 3.7799e-10 | 0.00076706 | 3.1416 | 0.013095 | 0.1541 | 0.37208 | -2.7563 | 9.7872 | 1.2851 | 0 | -0.041439 | -2.5686e-08 | 1.0887 | 0.099048 | 0.087237 | 0.0002495 | 0.14234 | 0.55993 | -5.4802 | 0.0060967 | 133278.4039 | 19.8253 | 0.00028702 | 0.48935 | 0.02386 | 0.32086 | 0.048485 | 0.12 | 2.1391 | -11.6681 | 4.5516e-05 | 0 | 0 | 0 | 0 | -0.054114 | 0.0762 | 45.6037 | 1.5636 | 3.1416 | 2 | 14.9998 | 1013.2466 | 340.3888 | 0.001 | 0.13292
0.34756 | 0.029328 | 0.60748 | 8.4815 | 0.60763 | 8.4829 | -0.00078023 | 3.8527e-10 | 0.00078023 | 3.1416 | 0.01325 | 0.15531 | 0.37208 | -2.7563 | 9.7872 | 1.2813 | 0 | -0.041562 | -2.7931e-08 | 1.0887 | 0.099025 | 0.087351 | 0.0002495 | 0.14238 | 0.56006 | -5.4814 | 0.0061035 | 133426.0478 | 19.89 | 0.00029861 | 0.48927 | 0.024768 | 0.32078 | 0.048485 | 0.12 | 2.1369 | -11.6587 | -0.00027362 | 0 | 0 | 0 | 0 | -0.054315 | 0.0762 | 45.6037 | 1.5636 | 3.1416 | 2 | 14.9998 | 1013.2466 | 340.3888 | 0.001 | 0.13319
0.34856 | 0.02994 | 0.61596 | 8.5413 | 0.61611 | 8.5427 | -0.00079356 | 3.9264e-10 | 0.00079356 | 3.1416 | 0.013405 | 0.15654 | 0.37208 | -2.7563 | 9.7872 | 1.2774 | 0 | -0.041684 | -2.8159e-08 | 1.0887 | 0.099003 | 0.087471 | 0.00024949 | 0.14242 | 0.5602 | -5.4827 | 0.0061104 | 133576.7821 | 19.9548 | 0.00031056 | 0.48918 | 0.025702 | 0.32069 | 0.048485 | 0.12 | 2.1346 | -11.6489 | 0.00037376 | 0 | 0 | 0 | 0 | -0.054512 | 0.0762 | 45.6037 | 1.5635 | 3.1416 | 2 | 14.9998 | 1013.2465 | 340.3888 | 0.001 | 0.13343
0.34956 | 0.03056 | 0.62451 | 8.6011 | 0.62465 | 8.6025 | -0.00080704 | 4.0011e-10 | 0.00080704 | 3.1416 | 0.013562 | 0.15777 | 0.37208 | -2.7563 | 9.7872 | 1.2735 | 0 | -0.041807 | -2.728e-08 | 1.0887 | 0.098981 | 0.087596 | 0.00024949 | 0.14246 | 0.56035 | -5.484 | 0.0061174 | 133730.6428 | 20.0195 | 0.00032289 | 0.48908 | 0.026661 | 0.3206 | 0.048485 | 0.12 | 2.1323 | -11.6392 | 0.00017819 | 0 | 0 | 0 | 0 | -0.054708 | 0.0762 | 45.6037 | 1.5635 | 3.1416 | 2 | 14.9998 | 1013.2464 | 340.3888 | 0.001 | 0.13367
0.35056 | 0.031189 | 0.63311 | 8.6609 | 0.63326 | 8.6623 | -0.00082068 | 4.0768e-10 | 0.00082068 | 3.1416 | 0.013721 | 0.15901 | 0.37208 | -2.7563 | 9.7872 | 1.2696 | 0 | -0.04193 | -2.67e-08 | 1.0886 | 0.098959 | 0.087727 | 0.00024949 | 0.14251 | 0.5605 | -5.4854 | 0.0061246 | 133887.6658 | 20.0842 | 0.00033561 | 0.48899 | 0.027645 | 0.3205 | 0.048485 | 0.12 | 2.13 | -11.629 | -0.00022802 | 0 | 0 | 0 | 0 | -0.0549 | 0.0762 | 45.6037 | 1.5635 | 3.1416 | 2 | 14.9998 | 1013.2463 | 340.3888 | 0.001 | 0.13393
0.35156 | 0.031826 | 0.64177 | 8.7207 | 0.64192 | 8.7222 | -0.00083448 | 4.1535e-10 | 0.00083448 | 3.1416 | 0.01388 | 0.16025 | 0.37208 | -2.7563 | 9.7872 | 1.2656 | 0 | -0.042052 | -2.6887e-08 | 1.0886 | 0.098937 | 0.087863 | 0.00024949 | 0.14255 | 0.56065 | -5.4869 | 0.0061319 | 134047.8871 | 20.1489 | 0.00034871 | 0.4889 | 0.028656 | 0.32041 | 0.048485 | 0.12 | 2.1276 | -11.619 | 1.0284e-05 | 0 | 0 | 0 | 0 | -0.05509 | 0.0762 | 45.6037 | 1.5634 | 3.1416 | 2 | 14.9998 | 1013.2463 | 340.3888 | 0.001 | 0.13417
0.35256 | 0.032472 | 0.65049 | 8.7838 | 0.65064 | 8.7853 | -0.00084844 | 4.2311e-10 | 0.00084844 | 3.1416 | 0.014041 | 0.16153 | 0.37208 | -2.7563 | 9.7872 | 1.2617 | 0 | -0.042175 | -2.9438e-08 | 1.0886 | 0.098915 | 0.088005 | 0.00024948 | 0.1426 | 0.56082 | -5.4885 | 0.0061394 | 134211.3426 | 20.2172 | 0.00036222 | 0.4888 | 0.029694 | 0.32031 | 0.048485 | 0.12 | 2.1252 | -11.6088 | -8.515e-05 | 0 | 0 | 0 | 0 | -0.055276 | 0.0762 | 45.6037 | 1.5634 | 3.1416 | 2 | 14.9998 | 1013.2462 | 340.3888 | 0.001 | 0.13441
0.35356 | 0.033127 | 0.65927 | 8.8628 | 0.65943 | 8.8643 | -0.00086257 | 4.3098e-10 | 0.00086257 | 3.1416 | 0.014203 | 0.16294 | 0.37208 | -2.7563 | 9.7872 | 1.2577 | 0 | -0.042298 | -3.05e-08 | 1.0886 | 0.09889 | 0.087902 | 0.00024948 | 0.14264 | 0.56069 | -5.4862 | 0.006147 | 134378.1331 | 20.3028 | 0.00037615 | 0.4887 | 0.030759 | 0.32021 | 0.048485 | 0.12 | 2.1228 | -11.5903 | 0.00047187 | 0 | 0 | 0 | 0 | -0.055461 | 0.0762 | 45.6037 | 1.5633 | 3.1416 | 2 | 14.9998 | 1013.2461 | 340.3888 | 0.001 | 0.13465
0.35456 | 0.033791 | 0.66814 | 8.9438 | 0.66829 | 8.9453 | -0.00087685 | 4.3895e-10 | 0.00087685 | 3.1416 | 0.014366 | 0.16437 | 0.37208 | -2.7563 | 9.7872 | 1.2537 | 0 | -0.042421 | -3.1572e-08 | 1.0885 | 0.098865 | 0.087619 | 0.00024948 | 0.14269 | 0.56035 | -5.4811 | 0.0061548 | 134548.6149 | 20.3906 | 0.00039052 | 0.4886 | 0.031853 | 0.32011 | 0.048485 | 0.12 | 2.1203 | -11.5662 | 0.00022525 | 0 | 0 | 0 | 0 | -0.055643 | 0.0762 | 45.6037 | 1.5633 | 3.1416 | 2 | 14.9998 | 1013.246 | 340.3888 | 0.001 | 0.13489
0.35556 | 0.034464 | 0.67708 | 9.0249 | 0.67724 | 9.0264 | -0.0008913 | 4.4702e-10 | 0.0008913 | 3.1416 | 0.014531 | 0.16581 | 0.37208 | -2.7563 | 9.7872 | 1.2497 | 0 | -0.042544 | -3.2521e-08 | 1.0885 | 0.098839 | 0.087359 | 0.00024948 | 0.14274 | 0.56004 | -5.4764 | 0.0061628 | 134722.8798 | 20.4784 | 0.00040536 | 0.4885 | 0.032978 | 0.32001 | 0.048485 | 0.12 | 2.1178 | -11.5422 | -0.00014322 | 0 | 0 | 0 | 0 | -0.055822 | 0.0762 | 45.6037 | 1.5633 | 3.1416 | 2 | 14.9998 | 1013.246 | 340.3888 | 0.001 | 0.13514
0.35656 | 0.035145 | 0.68611 | 9.106 | 0.68626 | 9.1075 | -0.00090591 | 4.5519e-10 | 0.00090591 | 3.1416 | 0.014697 | 0.16726 | 0.37208 | -2.7563 | 9.7872 | 1.2456 | 0 | -0.042668 | -3.2677e-08 | 1.0885 | 0.098813 | 0.087121 | 0.00024947 | 0.14279 | 0.55975 | -5.4719 | 0.0061709 | 134900.9793 | 20.5661 | 0.00042067 | 0.48839 | 0.034134 | 0.3199 | 0.048485 | 0.12 | 2.1152 | -11.5176 | 0.00019463 | 0 | 0 | 0 | 0 | -0.056 | 0.0762 | 45.6037 | 1.5632 | 3.1416 | 2 | 14.9998 | 1013.2459 | 340.3888 | 0.001 | 0.1354
0.35756 | 0.035836 | 0.69521 | 9.1871 | 0.69537 | 9.1886 | -0.00092069 | 4.6347e-10 | 0.00092069 | 3.1416 | 0.014865 | 0.16872 | 0.37208 | -2.7563 | 9.7872 | 1.2416 | 0 | -0.042792 | -3.2928e-08 | 1.0885 | 0.098787 | 0.086905 | 0.00024947 | 0.14284 | 0.55948 | -5.4678 | 0.0061793 | 135082.9647 | 20.6539 | 0.00043647 | 0.48829 | 0.035321 | 0.3198 | 0.048485 | 0.12 | 2.1125 | -11.4949 | 0.00034144 | 0 | 0 | 0 | 0 | -0.056175 | 0.0762 | 45.6037 | 1.5632 | 3.1416 | 2 | 14.9998 | 1013.2458 | 340.3888 | 0.001 | 0.13564
0.35856 | 0.036536 | 0.7044 | 9.2682 | 0.70456 | 9.2697 | -0.00093564 | 4.7185e-10 | 0.00093564 | 3.1416 | 0.015034 | 0.17019 | 0.37208 | -2.7563 | 9.7872 | 1.2375 | 0 | -0.042917 | -3.2775e-08 | 1.0884 | 0.098761 | 0.086711 | 0.00024947 | 0.14289 | 0.55924 | -5.4639 | 0.0061878 | 135268.8873 | 20.7417 | 0.00045277 | 0.48818 | 0.036539 | 0.31969 | 0.048485 | 0.12 | 2.1099 | -11.4721 | -0.00013644 | 0 | 0 | 0 | 0 | -0.056348 | 0.0762 | 45.6037 | 1.5631 | 3.1416 | 2 | 14.9998 | 1013.2457 | 340.3888 | 0.001 | 0.1359
0.35956 | 0.037245 | 0.71367 | 9.3493 | 0.71383 | 9.3508 | -0.00095076 | 4.8034e-10 | 0.00095076 | 3.1416 | 0.015204 | 0.17167 | 0.37208 | -2.7563 | 9.7872 | 1.2333 | 0 | -0.043042 | -3.4629e-08 | 1.0884 | 0.098735 | 0.086537 | 0.00024946 | 0.14294 | 0.55902 | -5.4604 | 0.0061965 | 135458.7985 | 20.8295 | 0.00046958 | 0.48807 | 0.037789 | 0.31958 | 0.048485 | 0.12 | 2.1071 | -11.4489 | 0.00023286 | 0 | 0 | 0 | 0 | -0.056518 | 0.0762 | 45.6037 | 1.5631 | 3.1416 | 2 | 14.9998 | 1013.2456 | 340.3888 | 0.001 | 0.13615
0.36056 | 0.037963 | 0.72302 | 9.4304 | 0.72318 | 9.4319 | -0.00096605 | 4.8894e-10 | 0.00096605 | 3.1416 | 0.015377 | 0.17317 | 0.37208 | -2.7563 | 9.7872 | 1.2292 | 0 | -0.043168 | -3.2831e-08 | 1.0884 | 0.098709 | 0.086385 | 0.00024946 | 0.143 | 0.55883 | -5.4572 | 0.0062053 | 135652.7495 | 20.9173 | 0.00048691 | 0.48795 | 0.039072 | 0.31946 | 0.048485 | 0.12001 | 2.1043 | -11.4275 | -3.7688e-05 | 0 | 0 | 0 | 0 | -0.056686 | 0.0762 | 45.6037 | 1.563 | 3.1416 | 2 | 14.9998 | 1013.2455 | 340.3888 | 0.001 | 0.13641
0.36156 | 0.038691 | 0.73245 | 9.5114 | 0.73261 | 9.5131 | -0.00098151 | 4.9765e-10 | 0.00098151 | 3.1416 | 0.01555 | 0.17467 | 0.37208 | -2.7563 | 9.7872 | 1.225 | 0 | -0.043294 | -3.434e-08 | 1.0884 | 0.098683 | 0.086253 | 0.00024946 | 0.14305 | 0.55866 | -5.4543 | 0.0062144 | 135850.7916 | 21.0051 | 0.00050477 | 0.48784 | 0.040388 | 0.31935 | 0.048485 | 0.12001 | 2.1015 | -11.4049 | 0.00012697 | 0 | 0 | 0 | 0 | -0.05685 | 0.0762 | 45.6037 | 1.563 | 3.1416 | 2 | 14.9997 | 1013.2455 | 340.3887 | 0.001 | 0.13665
0.36256 | 0.039428 | 0.74196 | 9.5926 | 0.74213 | 9.5942 | -0.00099715 | 5.0646e-10 | 0.00099715 | 3.1416 | 0.015725 | 0.17618 | 0.37208 | -2.7563 | 9.7872 | 1.2208 | 0 | -0.04342 | -3.5312e-08 | 1.0883 | 0.098657 | 0.086141 | 0.00024946 | 0.14311 | 0.55852 | -5.4516 | 0.0062236 | 136052.9759 | 21.0929 | 0.00052319 | 0.48772 | 0.041736 | 0.31923 | 0.048485 | 0.12001 | 2.0986 | -11.3842 | 0.0002117 | 0 | 0 | 0 | 0 | -0.057012 | 0.0762 | 45.6037 | 1.563 | 3.1416 | 2 | 14.9997 | 1013.2454 | 340.3887 | 0.001 | 0.13692
0.36356 | 0.040175 | 0.75155 | 9.6737 | 0.75172 | 9.6753 | -0.001013 | 5.1539e-10 | 0.001013 | 3.1416 | 0.015902 | 0.1777 | 0.37208 | -2.7563 | 9.7872 | 1.2166 | 0 | -0.043546 | -3.8958e-08 | 1.0883 | 0.098631 | 0.08605 | 0.00024945 | 0.14316 | 0.5584 | -5.4493 | 0.0062331 | 136259.3535 | 21.1807 | 0.00054215 | 0.4876 | 0.043119 | 0.31911 | 0.048485 | 0.12001 | 2.0957 | -11.3629 | 0.00047694 | 0 | 0 | 0 | 0 | -0.057171 | 0.0762 | 45.6037 | 1.5629 | 3.1416 | 2 | 14.9997 | 1013.2453 | 340.3887 | 0.001 | 0.13731
0.36456 | 0.040931 | 0.76123 | 9.7548 | 0.7614 | 9.7564 | -0.001029 | 5.2443e-10 | 0.001029 | 3.1416 | 0.01608 | 0.17924 | 0.37208 | -2.7563 | 9.7872 | 1.2124 | 0 | -0.043673 | -4.0186e-08 | 1.0883 | 0.098605 | 0.085978 | 0.00024945 | 0.14322 | 0.55831 | -5.4473 | 0.0062427 | 136469.9754 | 21.2685 | 0.00056169 | 0.48748 | 0.044535 | 0.31899 | 0.048485 | 0.12001 | 2.0927 | -11.3429 | 0.00028407 | 0 | 0 | 0 | 0 | -0.057326 | 0.0762 | 45.6037 | 1.5629 | 3.1416 | 2 | 14.9997 | 1013.2452 | 340.3887 | 0.001 | 0.13766
0.36556 | 0.041697 | 0.77098 | 9.8359 | 0.77115 | 9.8375 | -0.0010451 | 5.3359e-10 | 0.0010451 | 3.1416 | 0.01626 | 0.18078 | 0.37208 | -2.7563 | 9.7872 | 1.2081 | 0 | -0.0438 | -4.0903e-08 | 1.0883 | 0.098579 | 0.085926 | 0.00024945 | 0.14328 | 0.55824 | -5.4456 | 0.0062525 | 136684.8925 | 21.3563 | 0.00058182 | 0.48736 | 0.045985 | 0.31887 | 0.048485 | 0.12001 | 2.0897 | -11.3224 | 7.1727e-05 | 0 | 0 | 0 | 0 | -0.057479 | 0.0762 | 45.6037 | 1.5628 | 3.1416 | 2 | 14.9997 | 1013.2451 | 340.3887 | 0.001 | 0.13806
0.36656 | 0.042473 | 0.78082 | 9.917 | 0.78099 | 9.9187 | -0.0010615 | 5.4286e-10 | 0.0010615 | 3.1416 | 0.016441 | 0.18233 | 0.37208 | -2.7563 | 9.7872 | 1.2038 | 0 | -0.043927 | -3.9174e-08 | 1.0882 | 0.098553 | 0.085894 | 0.00024945 | 0.14334 | 0.5582 | -5.4443 | 0.0062626 | 136904.1555 | 21.4441 | 0.00060253 | 0.48723 | 0.04747 | 0.31874 | 0.048485 | 0.12001 | 2.0866 | -11.3024 | -7.5603e-05 | 0 | 0 | 0 | 0 | -0.057628 | 0.0762 | 45.6037 | 1.5628 | 3.1416 | 2 | 14.9997 | 1013.245 | 340.3887 | 0.001 | 0.13842
0.36756 | 0.043259 | 0.79073 | 9.9981 | 0.79091 | 9.9998 | -0.001078 | 5.5224e-10 | 0.001078 | 3.1416 | 0.016624 | 0.1839 | 0.37208 | -2.7563 | 9.7872 | 1.1995 | 0 | -0.044054 | -3.9678e-08 | 1.0882 | 0.098527 | 0.085881 | 0.00024944 | 0.1434 | 0.55817 | -5.4432 | 0.0062728 | 137127.8151 | 21.5319 | 0.00062386 | 0.4871 | 0.04899 | 0.31861 | 0.048485 | 0.12001 | 2.0835 | -11.2837 | -7.5171e-05 | 0 | 0 | 0 | 0 | -0.057774 | 0.0762 | 45.6037 | 1.5627 | 3.1416 | 2 | 14.9997 | 1013.2449 | 340.3887 | 0.001 | 0.13876
0.36856 | 0.044055 | 0.80073 | 10.0792 | 0.80091 | 10.0809 | -0.0010947 | 5.6174e-10 | 0.0010947 | 3.1416 | 0.016808 | 0.18547 | 0.37208 | -2.7563 | 9.7872 | 1.1952 | 0 | -0.044182 | -4.115e-08 | 1.0882 | 0.098501 | 0.085888 | 0.00024944 | 0.14347 | 0.55818 | -5.4424 | 0.0062832 | 137355.9217 | 21.6197 | 0.0006458 | 0.48697 | 0.050545 | 0.31848 | 0.048485 | 0.12001 | 2.0803 | -11.264 | -0.00026843 | 0 | 0 | 0 | 0 | -0.057916 | 0.0762 | 45.6037 | 1.5627 | 3.1416 | 2 | 14.9997 | 1013.2448 | 340.3887 | 0.001 | 0.13915
0.36956 | 0.04486 | 0.81081 | 10.1603 | 0.81099 | 10.1621 | -0.0011116 | 5.7137e-10 | 0.0011116 | 3.1416 | 0.016994 | 0.18706 | 0.37208 | -2.7563 | 9.7872 | 1.1908 | 0 | -0.044309 | -4.2795e-08 | 1.0881 | 0.098475 | 0.085914 | 0.00024944 | 0.14353 | 0.55821 | -5.4419 | 0.0062939 | 137588.5256 | 21.7075 | 0.00066838 | 0.48684 | 0.052136 | 0.31835 | 0.048485 | 0.12001 | 2.0771 | -11.2459 | 7.3092e-05 | 0 | 0 | 0 | 0 | -0.058055 | 0.0762 | 45.6037 | 1.5626 | 3.1416 | 2 | 14.9997 | 1013.2447 | 340.3887 | 0.001 | 0.13953
0.37056 | 0.045676 | 0.82097 | 10.2415 | 0.82115 | 10.2432 | -0.0011287 | 5.8111e-10 | 0.0011287 | 3.1416 | 0.017182 | 0.18865 | 0.37208 | -2.7563 | 9.7872 | 1.1864 | 0 | -0.044437 | -4.384e-08 | 1.0881 | 0.098449 | 0.085961 | 0.00024943 | 0.1436 | 0.55826 | -5.4418 | 0.0063047 | 137825.6769 | 21.7952 | 0.00069161 | 0.4867 | 0.053762 | 0.31821 | 0.048485 | 0.12001 | 2.0738 | -11.2272 | 9.9846e-05 | 0 | 0 | 0 | 0 | -0.05819 | 0.0762 | 45.6037 | 1.5626 | 3.1416 | 2 | 14.9997 | 1013.2446 | 340.3887 | 0.001 | 0.13988
0.37156 | 0.046502 | 0.83121 | 10.3226 | 0.8314 | 10.3244 | -0.001146 | 5.9097e-10 | 0.001146 | 3.1416 | 0.017371 | 0.19026 | 0.37208 | -2.7563 | 9.7872 | 1.182 | 0 | -0.044566 | -4.4419e-08 | 1.0881 | 0.098423 | 0.086026 | 0.00024943 | 0.14366 | 0.55834 | -5.4419 | 0.0063158 | 138067.4255 | 21.883 | 0.00071549 | 0.48656 | 0.055424 | 0.31807 | 0.048485 | 0.12001 | 2.0705 | -11.2088 | -0.00021425 | 0 | 0 | 0 | 0 | -0.058321 | 0.0762 | 45.6037 | 1.5626 | 3.1416 | 2 | 14.9997 | 1013.2445 | 340.3887 | 0.001 | 0.14025
0.37256 | 0.047339 | 0.84154 | 10.4037 | 0.84172 | 10.4055 | -0.0011635 | 6.0095e-10 | 0.0011635 | 3.1416 | 0.017561 | 0.19188 | 0.37208 | -2.7563 | 9.7872 | 1.1776 | 0 | -0.044694 | -4.2278e-08 | 1.0881 | 0.098397 | 0.086112 | 0.00024943 | 0.14373 | 0.55844 | -5.4424 | 0.0063271 | 138313.8211 | 21.9708 | 0.00074005 | 0.48642 | 0.057122 | 0.31793 | 0.048485 | 0.12001 | 2.0671 | -11.1915 | -0.00017958 | 0 | 0 | 0 | 0 | -0.058448 | 0.0762 | 45.6037 | 1.5625 | 3.1416 | 2 | 14.9997 | 1013.2444 | 340.3887 | 0.001 | 0.14061
0.37356 | 0.048185 | 0.85194 | 10.4849 | 0.85213 | 10.4867 | -0.0011811 | 6.1106e-10 | 0.0011811 | 3.1416 | 0.017754 | 0.19351 | 0.37208 | -2.7563 | 9.7872 | 1.1732 | 0 | -0.044822 | -4.3016e-08 | 1.088 | 0.098371 | 0.086218 | 0.00024943 | 0.1438 | 0.55857 | -5.4431 | 0.0063385 | 138564.9132 | 22.0586 | 0.0007653 | 0.48628 | 0.058857 | 0.31779 | 0.048485 | 0.12001 | 2.0637 | -11.174 | -0.00031641 | 0 | 0 | 0 | 0 | -0.058572 | 0.0762 | 45.6037 | 1.5625 | 3.1416 | 2 | 14.9997 | 1013.2443 | 340.3887 | 0.001 | 0.14102
0.37456 | 0.049043 | 0.86243 | 10.566 | 0.86261 | 10.5678 | -0.001199 | 6.213e-10 | 0.001199 | 3.1416 | 0.017948 | 0.19515 | 0.37208 | -2.7563 | 9.7872 | 1.1688 | 0 | -0.044951 | -4.1939e-08 | 1.088 | 0.098345 | 0.086344 | 0.00024942 | 0.14387 | 0.55872 | -5.4442 | 0.0063502 | 138820.751 | 22.1464 | 0.00079124 | 0.48614 | 0.060628 | 0.31765 | 0.048485 | 0.12001 | 2.0602 | -11.1578 | -0.00015683 | 0 | 0 | 0 | 0 | -0.058691 | 0.0762 | 45.6037 | 1.5624 | 3.1416 | 2 | 14.9997 | 1013.2442 | 340.3887 | 0.001 | 0.14135
0.37556 | 0.04991 | 0.87299 | 10.6472 | 0.87318 | 10.649 | -0.001217 | 6.3166e-10 | 0.001217 | 3.1416 | 0.018143 | 0.1968 | 0.37208 | -2.7563 | 9.7872 | 1.1643 | 0 | -0.045079 | -4.094e-08 | 1.088 | 0.098319 | 0.086491 | 0.00024942 | 0.14395 | 0.5589 | -5.4455 | 0.0063622 | 139081.3834 | 22.2342 | 0.0008179 | 0.48599 | 0.062436 | 0.3175 | 0.048485 | 0.12001 | 2.0567 | -11.1406 | 0.00026827 | 0 | 0 | 0 | 0 | -0.058806 | 0.0762 | 45.6037 | 1.5624 | 3.1416 | 2 | 14.9997 | 1013.2441 | 340.3887 | 0.001 | 0.14168
0.37656 | 0.050789 | 0.88364 | 10.7283 | 0.88383 | 10.7301 | -0.0012353 | 6.4215e-10 | 0.0012353 | 3.1416 | 0.018341 | 0.19846 | 0.37208 | -2.7563 | 9.7872 | 1.1598 | 0 | -0.045208 | -4.303e-08 | 1.088 | 0.098293 | 0.086658 | 0.00024942 | 0.14402 | 0.5591 | -5.4472 | 0.0063743 | 139346.8592 | 22.322 | 0.00084528 | 0.48584 | 0.06428 | 0.31735 | 0.048485 | 0.12001 | 2.0531 | -11.1249 | -0.00030138 | 0 | 0 | 0 | 0 | -0.058917 | 0.0762 | 45.6037 | 1.5623 | 3.1416 | 2 | 14.9997 | 1013.244 | 340.3887 | 0.001 | 0.14222
0.37756 | 0.051678 | 0.89437 | 10.8094 | 0.89456 | 10.8113 | -0.0012537 | 6.5277e-10 | 0.0012537 | 3.1416 | 0.01854 | 0.20013 | 0.37208 | -2.7563 | 9.7872 | 1.1553 | 0 | -0.045336 | -4.5706e-08 | 1.0879 | 0.098267 | 0.086847 | 0.00024942 | 0.14409 | 0.55932 | -5.4492 | 0.0063867 | 139617.2267 | 22.4098 | 0.0008734 | 0.48569 | 0.066162 | 0.3172 | 0.048485 | 0.12001 | 2.0495 | -11.1087 | 0.00036184 | 0 | 0 | 0 | 0 | -0.059024 | 0.0762 | 45.6037 | 1.5623 | 3.1416 | 2 | 14.9997 | 1013.2439 | 340.3887 | 0.001 | 0.14254
0.37856 | 0.052577 | 0.90518 | 10.8906 | 0.90537 | 10.8925 | -0.0012723 | 6.6352e-10 | 0.0012723 | 3.1416 | 0.01874 | 0.20182 | 0.37208 | -2.7563 | 9.7872 | 1.1508 | 0 | -0.045465 | -4.6422e-08 | 1.0879 | 0.098241 | 0.087057 | 0.00024941 | 0.14417 | 0.55957 | -5.4515 | 0.0063993 | 139892.5341 | 22.4976 | 0.00090228 | 0.48554 | 0.068081 | 0.31705 | 0.048485 | 0.12001 | 2.0458 | -11.0936 | 7.9916e-05 | 0 | 0 | 0 | 0 | -0.059126 | 0.0762 | 45.6037 | 1.5622 | 3.1416 | 2 | 14.9997 | 1013.2438 | 340.3887 | 0.001 | 0.14292
0.37956 | 0.053488 | 0.91607 | 10.9718 | 0.91626 | 10.9736 | -0.0012912 | 6.744e-10 | 0.0012912 | 3.1416 | 0.018943 | 0.20351 | 0.37208 | -2.7563 | 9.7872 | 1.1463 | 0 | -0.045594 | -4.689e-08 | 1.0879 | 0.098215 | 0.08729 | 0.00024941 | 0.14425 | 0.55985 | -5.454 | 0.0064121 | 140172.8291 | 22.5854 | 0.00093192 | 0.48538 | 0.070037 | 0.31689 | 0.048485 | 0.12001 | 2.0421 | -11.0783 | -4.3684e-05 | 0 | 0 | 0 | 0 | -0.059223 | 0.0762 | 45.6037 | 1.5622 | 3.1416 | 2 | 14.9997 | 1013.2437 | 340.3887 | 0.001 | 0.14323
0.38056 | 0.05441 | 0.92704 | 11.0529 | 0.92724 | 11.0548 | -0.0013102 | 6.8542e-10 | 0.0013102 | 3.1416 | 0.019147 | 0.20522 | 0.37208 | -2.7563 | 9.7872 | 1.1417 | 0 | -0.045722 | -4.4129e-08 | 1.0879 | 0.098189 | 0.087545 | 0.00024941 | 0.14433 | 0.56015 | -5.4569 | 0.0064252 | 140458.1592 | 22.6732 | 0.00096235 | 0.48522 | 0.07203 | 0.31673 | 0.048485 | 0.12001 | 2.0383 | -11.064 | 8.5106e-05 | 0 | 0 | 0 | 0 | -0.059316 | 0.0762 | 45.6037 | 1.5622 | 3.1416 | 2 | 14.9996 | 1013.2436 | 340.3887 | 0.001 | 0.14352
0.38156 | 0.055342 | 0.93809 | 11.1312 | 0.93829 | 11.1331 | -0.0013295 | 6.9657e-10 | 0.0013295 | 3.1416 | 0.019352 | 0.20691 | 0.37208 | -2.7563 | 9.7872 | 1.1372 | 0 | -0.045851 | -4.305e-08 | 1.0878 | 0.098163 | 0.087822 | 0.0002494 | 0.14441 | 0.56047 | -5.4601 | 0.0064384 | 140748.5716 | 22.7579 | 0.00099357 | 0.48506 | 0.07406 | 0.31657 | 0.048485 | 0.12001 | 2.0345 | -11.049 | -2.6458e-05 | 0 | 0 | 0 | 0 | -0.059405 | 0.0762 | 45.6037 | 1.5621 | 3.1416 | 2 | 14.9996 | 1013.2435 | 340.3887 | 0.001 | 0.1438
0.38256 | 0.056286 | 0.94922 | 11.1957 | 0.94943 | 11.1977 | -0.0013489 | 7.0786e-10 | 0.0013489 | 3.1416 | 0.01956 | 0.20849 | 0.37208 | -2.7563 | 9.7872 | 1.1326 | 0 | -0.04598 | -4.5528e-08 | 1.0878 | 0.098135 | 0.087821 | 0.0002494 | 0.14449 | 0.56046 | -5.459 | 0.006452 | 141044.0351 | 22.8275 | 0.0010256 | 0.4849 | 0.076127 | 0.31641 | 0.048485 | 0.12001 | 2.0306 | -11.0254 | -0.00038051 | 0 | 0 | 0 | 0 | -0.059489 | 0.0762 | 45.6037 | 1.5621 | 3.1416 | 2 | 14.9996 | 1013.2434 | 340.3887 | 0.001 | 0.1441
0.38356 | 0.057241 | 0.96042 | 11.2585 | 0.96062 | 11.2604 | -0.0013686 | 7.1928e-10 | 0.0013686 | 3.1416 | 0.019769 | 0.21007 | 0.37208 | -2.7563 | 9.7872 | 1.128 | 0 | -0.046109 | -4.2797e-08 | 1.0878 | 0.098106 | 0.087596 | 0.0002494 | 0.14457 | 0.56019 | -5.4543 | 0.0064657 | 141344.215 | 22.8952 | 0.0010584 | 0.48473 | 0.078228 | 0.31624 | 0.048485 | 0.12001 | 2.0267 | -10.9943 | 0.0004351 | 0 | 0 | 0 | 0 | -0.059569 | 0.0762 | 45.6037 | 1.562 | 3.1416 | 2 | 14.9996 | 1013.2433 | 340.3887 | 0.001 | 0.14441
0.38456 | 0.058207 | 0.97168 | 11.3212 | 0.97189 | 11.3232 | -0.0013885 | 7.3085e-10 | 0.0013885 | 3.1416 | 0.019979 | 0.21165 | 0.37208 | -2.7563 | 9.7872 | 1.1234 | 0 | -0.046239 | -4.3654e-08 | 1.0878 | 0.098077 | 0.087384 | 0.0002494 | 0.14466 | 0.55994 | -5.4498 | 0.0064796 | 141649.0936 | 22.9629 | 0.001092 | 0.48456 | 0.080363 | 0.31607 | 0.048485 | 0.12001 | 2.0227 | -10.9639 | 0.00045816 | 0 | 0 | 0 | 0 | -0.059647 | 0.0762 | 45.6037 | 1.562 | 3.1416 | 2 | 14.9996 | 1013.2432 | 340.3887 | 0.001 | 0.14471
0.38556 | 0.059184 | 0.983 | 11.3839 | 0.98321 | 11.3859 | -0.0014085 | 7.4255e-10 | 0.0014085 | 3.1416 | 0.020191 | 0.21325 | 0.37208 | -2.7563 | 9.7872 | 1.1188 | 0 | -0.046369 | -4.466e-08 | 1.0877 | 0.098048 | 0.087187 | 0.00024939 | 0.14474 | 0.55969 | -5.4456 | 0.0064938 | 141958.7019 | 23.0305 | 0.0011263 | 0.48439 | 0.082531 | 0.3159 | 0.048485 | 0.12001 | 2.0187 | -10.9332 | -0.00045755 | 0 | 0 | 0 | 0 | -0.059722 | 0.0762 | 45.6037 | 1.5619 | 3.1416 | 2 | 14.9996 | 1013.2431 | 340.3887 | 0.001 | 0.145
0.38656 | 0.060173 | 0.99439 | 11.4467 | 0.99459 | 11.4487 | -0.0014288 | 7.544e-10 | 0.0014288 | 3.1416 | 0.020405 | 0.21485 | 0.37208 | -2.7563 | 9.7872 | 1.1142 | 0 | -0.046499 | -4.4698e-08 | 1.0877 | 0.098019 | 0.087003 | 0.00024939 | 0.14483 | 0.55947 | -5.4414 | 0.0065082 | 142273.0702 | 23.0982 | 0.0011615 | 0.48422 | 0.084732 | 0.31573 | 0.048485 | 0.12001 | 2.0147 | -10.9033 | 0.00046868 | 0 | 0 | 0 | 0 | -0.059794 | 0.0762 | 45.6037 | 1.5619 | 3.1416 | 2 | 14.9996 | 1013.2429 | 340.3887 | 0.001 | 0.14529
0.38756 | 0.061173 | 1.0058 | 11.5094 | 1.006 | 11.5114 | -0.0014494 | 7.664e-10 | 0.0014494 | 3.1416 | 0.020621 | 0.21647 | 0.37208 | -2.7563 | 9.7872 | 1.1096 | 0 | -0.04663 | -4.0977e-08 | 1.0877 | 0.09799 | 0.086832 | 0.00024939 | 0.14492 | 0.55926 | -5.4375 | 0.0065228 | 142592.2285 | 23.1659 | 0.0011975 | 0.48405 | 0.086966 | 0.31556 | 0.048485 | 0.12001 | 2.0106 | -10.8722 | 0.00016716 | 0 | 0 | 0 | 0 | -0.059863 | 0.0762 | 45.6037 | 1.5618 | 3.1416 | 2 | 14.9996 | 1013.2428 | 340.3887 | 0.001 | 0.14559
0.38856 | 0.062184 | 1.0173 | 11.5722 | 1.0176 | 11.5742 | -0.0014701 | 7.7853e-10 | 0.0014701 | 3.1416 | 0.020838 | 0.21809 | 0.37208 | -2.7563 | 9.7872 | 1.105 | 0 | -0.046762 | -4.1166e-08 | 1.0876 | 0.097961 | 0.086674 | 0.00024938 | 0.14501 | 0.55906 | -5.4338 | 0.0065376 | 142916.2066 | 23.2336 | 0.0012343 | 0.48387 | 0.089233 | 0.31538 | 0.048485 | 0.12001 | 2.0064 | -10.8427 | 0.00049392 | 0 | 0 | 0 | 0 | -0.059929 | 0.0762 | 45.6037 | 1.5618 | 3.1416 | 2 | 14.9996 | 1013.2427 | 340.3887 | 0.001 | 0.1459
0.38956 | 0.063208 | 1.0289 | 11.6349 | 1.0291 | 11.637 | -0.001491 | 7.9082e-10 | 0.001491 | 3.1416 | 0.021056 | 0.21972 | 0.37208 | -2.7563 | 9.7872 | 1.1004 | 0 | -0.046894 | -4.4621e-08 | 1.0876 | 0.097932 | 0.08653 | 0.00024938 | 0.1451 | 0.55888 | -5.4302 | 0.0065526 | 143245.0336 | 23.3012 | 0.0012719 | 0.48369 | 0.091533 | 0.3152 | 0.048485 | 0.12001 | 2.0022 | -10.8126 | 0.00025136 | 0 | 0 | 0 | 0 | -0.059991 | 0.0762 | 45.6037 | 1.5617 | 3.1416 | 2 | 14.9996 | 1013.2426 | 340.3887 | 0.001 | 0.14621
0.39056 | 0.064242 | 1.0405 | 11.6977 | 1.0408 | 11.6997 | -0.0015122 | 8.0325e-10 | 0.0015122 | 3.1416 | 0.021277 | 0.22137 | 0.37208 | -2.7563 | 9.7872 | 1.0958 | 0 | -0.047027 | -4.1633e-08 | 1.0876 | 0.097903 | 0.086398 | 0.00024938 | 0.14519 | 0.55871 | -5.4268 | 0.0065679 | 143578.7384 | 23.3689 | 0.0013104 | 0.48351 | 0.093865 | 0.31502 | 0.048485 | 0.12001 | 1.998 | -10.7829 | 0.00039509 | 0 | 0 | 0 | 0 | -0.060051 | 0.0762 | 45.6037 | 1.5617 | 3.1416 | 2 | 14.9996 | 1013.2425 | 340.3886 | 0.001 | 0.14655
0.39156 | 0.065289 | 1.0522 | 11.7604 | 1.0525 | 11.7625 | -0.0015336 | 8.1583e-10 | 0.0015336 | 3.1416 | 0.021498 | 0.22302 | 0.37208 | -2.7563 | 9.7872 | 1.0912 | 0 | -0.04716 | -4.2839e-08 | 1.0875 | 0.097874 | 0.086279 | 0.00024937 | 0.14528 | 0.55856 | -5.4236 | 0.0065834 | 143917.3492 | 23.4366 | 0.0013498 | 0.48333 | 0.096229 | 0.31484 | 0.048485 | 0.12001 | 1.9938 | -10.7531 | -0.00038172 | 0 | 0 | 0 | 0 | -0.060107 | 0.0762 | 45.6037 | 1.5616 | 3.1416 | 2 | 14.9996 | 1013.2423 | 340.3886 | 0.001 | 0.14684
0.39256 | 0.066347 | 1.064 | 11.8232 | 1.0642 | 11.8253 | -0.0015552 | 8.2856e-10 | 0.0015552 | 3.1416 | 0.021722 | 0.22468 | 0.37208 | -2.7563 | 9.7872 | 1.0865 | 0 | -0.047293 | -4.5301e-08 | 1.0875 | 0.097845 | 0.086172 | 0.00024937 | 0.14538 | 0.55842 | -5.4205 | 0.0065991 | 144260.8942 | 23.5043 | 0.00139 | 0.48315 | 0.098625 | 0.31466 | 0.048485 | 0.12001 | 1.9895 | -10.7242 | -0.00024515 | 0 | 0 | 0 | 0 | -0.06016 | 0.0762 | 45.6037 | 1.5616 | 3.1416 | 2 | 14.9996 | 1013.2422 | 340.3886 | 0.001 | 0.14712
0.39356 | 0.067417 | 1.0758 | 11.8859 | 1.0761 | 11.8881 | -0.001577 | 8.4144e-10 | 0.001577 | 3.1416 | 0.021947 | 0.22636 | 0.37208 | -2.7563 | 9.7872 | 1.0819 | 0 | -0.047427 | -4.6462e-08 | 1.0875 | 0.097816 | 0.086078 | 0.00024937 | 0.14547 | 0.5583 | -5.4177 | 0.0066151 | 144609.4008 | 23.5719 | 0.0014311 | 0.48296 | 0.10105 | 0.31447 | 0.048485 | 0.12001 | 1.9851 | -10.6948 | -0.00030696 | 0 | 0 | 0 | 0 | -0.06021 | 0.0762 | 45.6037 | 1.5615 | 3.1416 | 2 | 14.9996 | 1013.2421 | 340.3886 | 0.001 | 0.14741
0.39456 | 0.068499 | 1.0877 | 11.9487 | 1.0879 | 11.9508 | -0.0015991 | 8.5447e-10 | 0.0015991 | 3.1416 | 0.022174 | 0.22804 | 0.37208 | -2.7563 | 9.7872 | 1.0773 | 0 | -0.047561 | -4.5478e-08 | 1.0875 | 0.097787 | 0.085996 | 0.00024936 | 0.14557 | 0.55819 | -5.415 | 0.0066312 | 144962.896 | 23.6396 | 0.0014731 | 0.48277 | 0.10351 | 0.31428 | 0.048485 | 0.12001 | 1.9807 | -10.6655 | -0.00025934 | 0 | 0 | 0 | 0 | -0.060256 | 0.0762 | 45.6037 | 1.5615 | 3.1416 | 2 | 14.9996 | 1013.242 | 340.3886 | 0.001 | 0.14773
0.39556 | 0.069592 | 1.0997 | 12.0114 | 1.0999 | 12.0136 | -0.0016214 | 8.6766e-10 | 0.0016214 | 3.1416 | 0.022403 | 0.22973 | 0.37208 | -2.7563 | 9.7872 | 1.0727 | 0 | -0.047696 | -4.4944e-08 | 1.0874 | 0.097758 | 0.085926 | 0.00024936 | 0.14567 | 0.5581 | -5.4125 | 0.0066476 | 145321.4066 | 23.7073 | 0.001516 | 0.48258 | 0.106 | 0.31409 | 0.048485 | 0.12001 | 1.9763 | -10.6365 | -0.0003665 | 0 | 0 | 0 | 0 | -0.060299 | 0.0762 | 45.6037 | 1.5615 | 3.1416 | 2 | 14.9995 | 1013.2418 | 340.3886 | 0.001 | 0.14806
0.39656 | 0.070698 | 1.1117 | 12.0742 | 1.1119 | 12.0764 | -0.0016439 | 8.8101e-10 | 0.0016439 | 3.1416 | 0.022633 | 0.23144 | 0.37208 | -2.7563 | 9.7872 | 1.068 | 0 | -0.047831 | -4.064e-08 | 1.0874 | 0.097729 | 0.085868 | 0.00024936 | 0.14577 | 0.55803 | -5.4102 | 0.0066643 | 145684.9588 | 23.775 | 0.0015598 | 0.48239 | 0.10852 | 0.3139 | 0.048485 | 0.12001 | 1.9719 | -10.6077 | -0.00037178 | 0 | 0 | 0 | 0 | -0.060339 | 0.0762 | 45.6037 | 1.5614 | 3.1416 | 2 | 14.9995 | 1013.2417 | 340.3886 | 0.001 | 0.14841
0.39756 | 0.071816 | 1.1238 | 12.137 | 1.124 | 12.1392 | -0.0016666 | 8.9451e-10 | 0.0016666 | 3.1416 | 0.022865 | 0.23315 | 0.37208 | -2.7563 | 9.7872 | 1.0634 | 0 | -0.047967 | -4.239e-08 | 1.0874 | 0.0977 | 0.085823 | 0.00024936 | 0.14587 | 0.55796 | -5.408 | 0.0066811 | 146053.5784 | 23.8426 | 0.0016045 | 0.4822 | 0.11107 | 0.3137 | 0.048485 | 0.12001 | 1.9674 | -10.5788 | 0.00037129 | 0 | 0 | 0 | 0 | -0.060376 | 0.0762 | 45.6037 | 1.5614 | 3.1416 | 2 | 14.9995 | 1013.2416 | 340.3886 | 0.001 | 0.14873
0.39856 | 0.072945 | 1.1359 | 12.1997 | 1.1361 | 12.202 | -0.0016896 | 9.0817e-10 | 0.0016896 | 3.1416 | 0.023099 | 0.23487 | 0.37208 | -2.7563 | 9.7872 | 1.0588 | 0 | -0.048102 | -4.3552e-08 | 1.0873 | 0.097671 | 0.085789 | 0.00024935 | 0.14598 | 0.55792 | -5.406 | 0.0066982 | 146427.2905 | 23.9103 | 0.0016502 | 0.482 | 0.11365 | 0.31351 | 0.048485 | 0.12001 | 1.9628 | -10.5504 | 0.00048512 | 0 | 0 | 0 | 0 | -0.060409 | 0.0762 | 45.6037 | 1.5613 | 3.1416 | 2 | 14.9995 | 1013.2414 | 340.3886 | 0.001 | 0.14901
0.39956 | 0.074087 | 1.1481 | 12.2625 | 1.1483 | 12.2648 | -0.0017128 | 9.2199e-10 | 0.0017128 | 3.1416 | 0.023334 | 0.23661 | 0.37208 | -2.7563 | 9.7872 | 1.0541 | 0 | -0.048239 | -4.5911e-08 | 1.0873 | 0.097642 | 0.085767 | 0.00024935 | 0.14608 | 0.55788 | -5.4043 | 0.0067155 | 146806.1202 | 23.978 | 0.0016968 | 0.4818 | 0.11625 | 0.31331 | 0.048485 | 0.12001 | 1.9583 | -10.5226 | 6.3069e-05 | 0 | 0 | 0 | 0 | -0.060438 | 0.0762 | 45.6037 | 1.5613 | 3.1416 | 2 | 14.9995 | 1013.2413 | 340.3886 | 0.001 | 0.14929
0.40056 | 0.075242 | 1.1604 | 12.3253 | 1.1606 | 12.3276 | -0.0017363 | 9.3598e-10 | 0.0017363 | 3.1416 | 0.023571 | 0.23835 | 0.37208 | -2.7563 | 9.7872 | 1.0495 | 0 | -0.048375 | -4.638e-08 | 1.0873 | 0.097613 | 0.085757 | 0.00024935 | 0.14619 | 0.55787 | -5.4026 | 0.0067331 | 147190.0918 | 24.0457 | 0.0017444 | 0.4816 | 0.11889 | 0.31311 | 0.048485 | 0.12001 | 1.9537 | -10.4942 | -0.00048542 | 0 | 0 | 0 | 0 | -0.060464 | 0.0762 | 45.6037 | 1.5612 | 3.1416 | 2 | 14.9995 | 1013.2412 | 340.3886 | 0.001 | 0.14956
0.40156 | 0.076408 | 1.1727 | 12.388 | 1.1729 | 12.3904 | -0.00176 | 9.5012e-10 | 0.00176 | 3.1416 | 0.02381 | 0.2401 | 0.37208 | -2.7563 | 9.7872 | 1.0449 | 0 | -0.048512 | -4.3573e-08 | 1.0873 | 0.097584 | 0.085759 | 0.00024934 | 0.14629 | 0.55786 | -5.4012 | 0.0067509 | 147579.2292 | 24.1133 | 0.0017929 | 0.4814 | 0.12156 | 0.31291 | 0.048485 | 0.12001 | 1.949 | -10.4666 | 0.00045184 | 0 | 0 | 0 | 0 | -0.060487 | 0.0762 | 45.6037 | 1.5612 | 3.1416 | 2 | 14.9995 | 1013.241 | 340.3886 | 0.001 | 0.14986
0.40256 | 0.077587 | 1.1851 | 12.4508 | 1.1853 | 12.4532 | -0.0017839 | 9.6443e-10 | 0.0017839 | 3.1416 | 0.024051 | 0.24187 | 0.37208 | -2.7563 | 9.7872 | 1.0402 | 0 | -0.04865 | -4.5028e-08 | 1.0872 | 0.097555 | 0.085773 | 0.00024934 | 0.1464 | 0.55788 | -5.4 | 0.006769 | 147973.556 | 24.181 | 0.0018424 | 0.48119 | 0.12425 | 0.3127 | 0.048485 | 0.12001 | 1.9443 | -10.4386 | -0.00044056 | 0 | 0 | 0 | 0 | -0.060506 | 0.0762 | 45.6037 | 1.5611 | 3.1416 | 2 | 14.9995 | 1013.2409 | 340.3886 | 0.001 | 0.15016
0.40356 | 0.078778 | 1.1975 | 12.5136 | 1.1978 | 12.516 | -0.0018081 | 9.7891e-10 | 0.0018081 | 3.1416 | 0.024293 | 0.24364 | 0.37208 | -2.7563 | 9.7872 | 1.0356 | 0 | -0.048787 | -4.457e-08 | 1.0872 | 0.097526 | 0.085799 | 0.00024934 | 0.14651 | 0.55791 | -5.3989 | 0.0067872 | 148373.0951 | 24.2487 | 0.0018929 | 0.48099 | 0.12697 | 0.3125 | 0.048485 | 0.12001 | 1.9396 | -10.4113 | -0.00036154 | 0 | 0 | 0 | 0 | -0.060522 | 0.0762 | 45.6037 | 1.5611 | 3.1416 | 2 | 14.9995 | 1013.2408 | 340.3886 | 0.001 | 0.15044
0.40456 | 0.079982 | 1.21 | 12.5764 | 1.2103 | 12.5788 | -0.0018325 | 9.9355e-10 | 0.0018325 | 3.1416 | 0.024538 | 0.24542 | 0.37208 | -2.7563 | 9.7872 | 1.031 | 0 | -0.048925 | -4.8131e-08 | 1.0872 | 0.097496 | 0.085837 | 0.00024933 | 0.14662 | 0.55795 | -5.398 | 0.0068057 | 148777.8692 | 24.3164 | 0.0019444 | 0.48078 | 0.12971 | 0.31229 | 0.048485 | 0.12001 | 1.9349 | -10.3835 | 0.00026622 | 0 | 0 | 0 | 0 | -0.060534 | 0.0762 | 45.6037 | 1.561 | 3.1416 | 2 | 14.9995 | 1013.2406 | 340.3886 | 0.001 | 0.15071
0.40556 | 0.081198 | 1.2226 | 12.6392 | 1.2229 | 12.6416 | -0.0018572 | 1.0084e-09 | 0.0018572 | 3.1416 | 0.024784 | 0.24722 | 0.37208 | -2.7563 | 9.7872 | 1.0264 | 0 | -0.049064 | -4.9651e-08 | 1.0871 | 0.097467 | 0.085887 | 0.00024933 | 0.14673 | 0.55801 | -5.3973 | 0.0068245 | 149187.9002 | 24.3841 | 0.001997 | 0.48057 | 0.13249 | 0.31208 | 0.048485 | 0.12001 | 1.9301 | -10.3562 | -0.00023665 | 0 | 0 | 0 | 0 | -0.060543 | 0.0762 | 45.6037 | 1.561 | 3.1416 | 2 | 14.9995 | 1013.2405 | 340.3886 | 0.001 | 0.15099
0.40656 | 0.082427 | 1.2352 | 12.702 | 1.2355 | 12.7044 | -0.0018821 | 1.0233e-09 | 0.0018821 | 3.1416 | 0.025031 | 0.24902 | 0.37208 | -2.7563 | 9.7872 | 1.0218 | 0 | -0.049202 | -4.6628e-08 | 1.0871 | 0.097438 | 0.08595 | 0.00024933 | 0.14685 | 0.55808 | -5.3967 | 0.0068435 | 149603.2099 | 24.4517 | 0.0020505 | 0.48036 | 0.13529 | 0.31187 | 0.048485 | 0.12001 | 1.9253 | -10.3293 | 0.00040937 | 0 | 0 | 0 | 0 | -0.060548 | 0.0762 | 45.6037 | 1.5609 | 3.1416 | 2 | 14.9995 | 1013.2403 | 340.3886 | 0.001 | 0.15129
0.40756 | 0.083669 | 1.2479 | 12.7647 | 1.2482 | 12.7672 | -0.0019072 | 1.0385e-09 | 0.0019072 | 3.1416 | 0.025281 | 0.25084 | 0.37208 | -2.7563 | 9.7872 | 1.0171 | 0 | -0.049341 | -4.4756e-08 | 1.0871 | 0.097409 | 0.086024 | 0.00024933 | 0.14696 | 0.55817 | -5.3963 | 0.0068627 | 150023.8194 | 24.5194 | 0.0021051 | 0.48014 | 0.13811 | 0.31165 | 0.048485 | 0.12001 | 1.9204 | -10.3023 | 9.8297e-05 | 0 | 0 | 0 | 0 | -0.060549 | 0.0762 | 45.6037 | 1.5609 | 3.1416 | 2 | 14.9995 | 1013.2402 | 340.3886 | 0.001 | 0.1516
0.40856 | 0.084923 | 1.2607 | 12.8275 | 1.261 | 12.83 | -0.0019326 | 1.0538e-09 | 0.0019326 | 3.1416 | 0.025533 | 0.25266 | 0.37208 | -2.7563 | 9.7872 | 1.0125 | 0 | -0.049481 | -4.8437e-08 | 1.0871 | 0.09738 | 0.08611 | 0.00024932 | 0.14708 | 0.55827 | -5.3962 | 0.0068822 | 150449.7494 | 24.5871 | 0.0021607 | 0.47993 | 0.14096 | 0.31144 | 0.048485 | 0.12001 | 1.9155 | -10.276 | -0.00012432 | 0 | 0 | 0 | 0 | -0.060547 | 0.0762 | 45.6037 | 1.5608 | 3.1416 | 2 | 14.9994 | 1013.24 | 340.3886 | 0.001 | 0.15194
0.40956 | 0.08619 | 1.2735 | 12.8903 | 1.2738 | 12.8928 | -0.0019583 | 1.0693e-09 | 0.0019583 | 3.1416 | 0.025786 | 0.2545 | 0.37208 | -2.7563 | 9.7872 | 1.0079 | 0 | -0.04962 | -5.0061e-08 | 1.087 | 0.097351 | 0.086209 | 0.00024932 | 0.1472 | 0.55839 | -5.3961 | 0.006902 | 150881.02 | 24.6548 | 0.0022174 | 0.47971 | 0.14383 | 0.31122 | 0.048485 | 0.12001 | 1.9106 | -10.2496 | 4.8428e-05 | 0 | 0 | 0 | 0 | -0.060542 | 0.0762 | 45.6037 | 1.5608 | 3.1416 | 2 | 14.9994 | 1013.2399 | 340.3886 | 0.001 | 0.15229
0.41056 | 0.08747 | 1.2864 | 12.9531 | 1.2867 | 12.9557 | -0.0019842 | 1.085e-09 | 0.0019842 | 3.1416 | 0.026041 | 0.25635 | 0.37208 | -2.7563 | 9.7872 | 1.0033 | 0 | -0.04976 | -5.3615e-08 | 1.087 | 0.097322 | 0.086321 | 0.00024932 | 0.14732 | 0.55852 | -5.3963 | 0.0069219 | 151317.6511 | 24.7224 | 0.0022751 | 0.47949 | 0.14672 | 0.311 | 0.048485 | 0.12001 | 1.9057 | -10.2229 | -0.00019115 | 0 | 0 | 0 | 0 | -0.060532 | 0.0762 | 45.6037 | 1.5607 | 3.1416 | 2 | 14.9994 | 1013.2397 | 340.3886 | 0.001 | 0.1527
0.41156 | 0.088763 | 1.2994 | 13.0159 | 1.2997 | 13.0185 | -0.0020104 | 1.1009e-09 | 0.0020104 | 3.1416 | 0.026298 | 0.25821 | 0.37208 | -2.7563 | 9.7872 | 0.9987 | 0 | -0.0499 | -5.0824e-08 | 1.087 | 0.097293 | 0.086445 | 0.00024931 | 0.14744 | 0.55866 | -5.3967 | 0.0069422 | 151759.6619 | 24.7901 | 0.002334 | 0.47927 | 0.14964 | 0.31078 | 0.048485 | 0.12001 | 1.9007 | -10.1968 | -0.00043563 | 0 | 0 | 0 | 0 | -0.06052 | 0.0762 | 45.6037 | 1.5607 | 3.1416 | 2 | 14.9994 | 1013.2396 | 340.3886 | 0.001 | 0.15306
0.41256 | 0.090069 | 1.3124 | 13.0787 | 1.3127 | 13.0813 | -0.0020368 | 1.1169e-09 | 0.0020368 | 3.1416 | 0.026557 | 0.26007 | 0.37208 | -2.7563 | 9.7872 | 0.9941 | 0 | -0.05004 | -4.6194e-08 | 1.0869 | 0.097264 | 0.086582 | 0.00024931 | 0.14756 | 0.55883 | -5.3972 | 0.0069626 | 152207.0712 | 24.8578 | 0.0023939 | 0.47905 | 0.15258 | 0.31055 | 0.048485 | 0.12001 | 1.8957 | -10.171 | 0.0004142 | 0 | 0 | 0 | 0 | -0.060503 | 0.0762 | 45.6037 | 1.5606 | 3.1416 | 2 | 14.9994 | 1013.2394 | 340.3885 | 0.001 | 0.15335
0.41356 | 0.091388 | 1.3255 | 13.1415 | 1.3258 | 13.1441 | -0.0020635 | 1.1331e-09 | 0.0020635 | 3.1416 | 0.026817 | 0.26195 | 0.37208 | -2.7563 | 9.7872 | 0.98951 | 0 | -0.050181 | -4.8663e-08 | 1.0869 | 0.097235 | 0.086732 | 0.00024931 | 0.14769 | 0.559 | -5.3979 | 0.0069833 | 152659.8973 | 24.9255 | 0.0024549 | 0.47882 | 0.15554 | 0.31033 | 0.048485 | 0.12001 | 1.8906 | -10.145 | 0.00046454 | 0 | 0 | 0 | 0 | -0.060483 | 0.0762 | 45.6037 | 1.5606 | 3.1416 | 2 | 14.9994 | 1013.2393 | 340.3885 | 0.001 | 0.15366
0.41456 | 0.09272 | 1.3386 | 13.2043 | 1.3389 | 13.207 | -0.0020904 | 1.1495e-09 | 0.0020904 | 3.1416 | 0.02708 | 0.26384 | 0.37208 | -2.7563 | 9.7872 | 0.98492 | 0 | -0.050322 | -5.0851e-08 | 1.0869 | 0.097206 | 0.086896 | 0.0002493 | 0.14781 | 0.5592 | -5.3988 | 0.0070043 | 153118.1581 | 24.9931 | 0.002517 | 0.47859 | 0.15853 | 0.3101 | 0.048485 | 0.12001 | 1.8856 | -10.1192 | -7.6455e-05 | 0 | 0 | 0 | 0 | -0.060459 | 0.0762 | 45.6037 | 1.5605 | 3.1416 | 2 | 14.9994 | 1013.2391 | 340.3885 | 0.001 | 0.15403
0.41556 | 0.094065 | 1.3518 | 13.2671 | 1.3521 | 13.2698 | -0.0021177 | 1.1661e-09 | 0.0021177 | 3.1416 | 0.027344 | 0.26574 | 0.37208 | -2.7563 | 9.7872 | 0.98034 | 0 | -0.050463 | -5.0646e-08 | 1.0869 | 0.097177 | 0.087072 | 0.0002493 | 0.14794 | 0.5594 | -5.3998 | 0.0070255 | 153581.871 | 25.0608 | 0.0025802 | 0.47837 | 0.16153 | 0.30987 | 0.048485 | 0.12001 | 1.8805 | -10.0936 | 0.0001676 | 0 | 0 | 0 | 0 | -0.060432 | 0.0762 | 45.6037 | 1.5605 | 3.1416 | 2 | 14.9994 | 1013.239 | 340.3885 | 0.001 | 0.15437
0.41656 | 0.095424 | 1.3651 | 13.3299 | 1.3654 | 13.3326 | -0.0021451 | 1.1829e-09 | 0.0021451 | 3.1416 | 0.027611 | 0.26765 | 0.37208 | -2.7563 | 9.7872 | 0.97577 | 0 | -0.050604 | -4.9361e-08 | 1.0868 | 0.097148 | 0.087263 | 0.0002493 | 0.14807 | 0.55963 | -5.4011 | 0.007047 | 154051.0529 | 25.1285 | 0.0026446 | 0.47814 | 0.16455 | 0.30964 | 0.048485 | 0.12001 | 1.8754 | -10.0686 | 0.00022022 | 0 | 0 | 0 | 0 | -0.060401 | 0.0762 | 45.6037 | 1.5604 | 3.1416 | 2 | 14.9994 | 1013.2388 | 340.3885 | 0.001 | 0.15474
0.41756 | 0.096796 | 1.3784 | 13.3928 | 1.3787 | 13.3955 | -0.0021729 | 1.1998e-09 | 0.0021729 | 3.1416 | 0.027879 | 0.26958 | 0.37208 | -2.7563 | 9.7872 | 0.9712 | 0 | -0.050745 | -5.0684e-08 | 1.0868 | 0.097119 | 0.087467 | 0.00024929 | 0.14819 | 0.55986 | -5.4025 | 0.0070687 | 154525.7203 | 25.1962 | 0.0027101 | 0.4779 | 0.16759 | 0.30941 | 0.048485 | 0.12001 | 1.8702 | -10.0434 | 0.00033504 | 0 | 0 | 0 | 0 | -0.060367 | 0.0762 | 45.6037 | 1.5604 | 3.1416 | 2 | 14.9994 | 1013.2386 | 340.3885 | 0.001 | 0.15511
0.41856 | 0.098181 | 1.3918 | 13.4405 | 1.3921 | 13.4433 | -0.0022009 | 1.217e-09 | 0.0022009 | 3.1416 | 0.028149 | 0.27135 | 0.37208 | -2.7563 | 9.7872 | 0.96664 | 0 | -0.050887 | -5.1726e-08 | 1.0868 | 0.09709 | 0.087685 | 0.00024929 | 0.14833 | 0.56012 | -5.4041 | 0.0070907 | 155005.889 | 25.2475 | 0.0027767 | 0.47767 | 0.17065 | 0.30918 | 0.048485 | 0.12001 | 1.865 | -10.0182 | -0.00037573 | 0 | 0 | 0 | 0 | -0.060328 | 0.0762 | 45.6037 | 1.5603 | 3.1416 | 2 | 14.9994 | 1013.2385 | 340.3885 | 0.001 | 0.15542
0.41956 | 0.099579 | 1.4053 | 13.4159 | 1.4055 | 13.4187 | -0.0022292 | 1.2343e-09 | 0.0022292 | 3.1416 | 0.028421 | 0.27237 | 0.37208 | -2.7563 | 9.7872 | 0.96209 | 0 | -0.051029 | -5.0813e-08 | 1.0867 | 0.097061 | 0.087702 | 0.00024929 | 0.14846 | 0.56013 | -5.4025 | 0.0071128 | 155491.0231 | 25.2202 | 0.0028445 | 0.47744 | 0.17372 | 0.30894 | 0.048485 | 0.12001 | 1.8598 | -9.9875 | -7.601e-05 | 0 | 0 | 0 | 0 | -0.060287 | 0.0762 | 45.6037 | 1.5603 | 3.1416 | 2 | 14.9994 | 1013.2383 | 340.3885 | 0.001 | 0.15571
0.42056 | 0.10099 | 1.4187 | 13.3818 | 1.419 | 13.3846 | -0.0022577 | 1.2519e-09 | 0.0022577 | 3.1416 | 0.028694 | 0.2733 | 0.37208 | -2.7563 | 9.7872 | 0.95758 | 0 | -0.051171 | -5.1581e-08 | 1.0867 | 0.097032 | 0.087555 | 0.00024929 | 0.14859 | 0.55995 | -5.3984 | 0.0071351 | 155978.4507 | 25.1825 | 0.0029129 | 0.4772 | 0.17679 | 0.30871 | 0.048485 | 0.12001 | 1.8546 | -9.952 | 0.0003378 | 0 | 0 | 0 | 0 | -0.060246 | 0.0762 | 45.6037 | 1.5602 | 3.1416 | 2 | 14.9993 | 1013.2382 | 340.3885 | 0.001 | 0.15601
0.42156 | 0.10242 | 1.4321 | 13.3477 | 1.4324 | 13.3505 | -0.0022866 | 1.2696e-09 | 0.0022866 | 3.1416 | 0.028968 | 0.27422 | 0.37208 | -2.7563 | 9.7872 | 0.9531 | 0 | -0.051314 | -5.4816e-08 | 1.0867 | 0.097002 | 0.087413 | 0.00024928 | 0.14872 | 0.55978 | -5.3944 | 0.0071575 | 156467.7695 | 25.1448 | 0.002982 | 0.47697 | 0.17986 | 0.30847 | 0.048485 | 0.12001 | 1.8495 | -9.9164 | 0.00015011 | 0 | 0 | 0 | 0 | -0.060205 | 0.0762 | 45.6037 | 1.5602 | 3.1416 | 2 | 14.9993 | 1013.238 | 340.3885 | 0.001 | 0.15631
0.42256 | 0.10386 | 1.4454 | 13.3135 | 1.4457 | 13.3164 | -0.0023157 | 1.2875e-09 | 0.0023157 | 3.1416 | 0.029243 | 0.27514 | 0.37208 | -2.7563 | 9.7872 | 0.94867 | 0 | -0.051458 | -5.4725e-08 | 1.0866 | 0.096973 | 0.087278 | 0.00024928 | 0.14886 | 0.55961 | -5.3905 | 0.00718 | 156958.9258 | 25.1071 | 0.0030518 | 0.47673 | 0.18292 | 0.30824 | 0.048485 | 0.12001 | 1.8443 | -9.8817 | 5.0491e-05 | 0 | 0 | 0 | 0 | -0.060164 | 0.0762 | 45.6037 | 1.5601 | 3.1416 | 2 | 14.9993 | 1013.2378 | 340.3885 | 0.001 | 0.15681
0.42356 | 0.10531 | 1.4587 | 13.2794 | 1.459 | 13.2823 | -0.002345 | 1.3056e-09 | 0.002345 | 3.1416 | 0.029519 | 0.27607 | 0.37208 | -2.7563 | 9.7872 | 0.94428 | 0 | -0.051602 | -5.2788e-08 | 1.0866 | 0.096944 | 0.087148 | 0.00024928 | 0.14899 | 0.55945 | -5.3866 | 0.0072025 | 157451.8665 | 25.0694 | 0.0031221 | 0.4765 | 0.18596 | 0.308 | 0.048485 | 0.12001 | 1.8391 | -9.8462 | -0.00013934 | 0 | 0 | 0 | 0 | -0.060123 | 0.0762 | 45.6037 | 1.5601 | 3.1416 | 2 | 14.9993 | 1013.2376 | 340.3885 | 0.001 | 0.15723
0.42456 | 0.10677 | 1.472 | 13.2452 | 1.4723 | 13.2481 | -0.0023747 | 1.324e-09 | 0.0023747 | 3.1416 | 0.029796 | 0.27699 | 0.37208 | -2.7563 | 9.7872 | 0.93992 | 0 | -0.051747 | -5.3469e-08 | 1.0866 | 0.096915 | 0.087023 | 0.00024927 | 0.14913 | 0.5593 | -5.3829 | 0.0072252 | 157946.5392 | 25.0317 | 0.0031932 | 0.47626 | 0.18901 | 0.30777 | 0.048485 | 0.12001 | 1.834 | -9.8125 | 0.0002052 | 0 | 0 | 0 | 0 | -0.060083 | 0.0762 | 45.6037 | 1.56 | 3.1416 | 2 | 14.9993 | 1013.2375 | 340.3885 | 0.001 | 0.15764
0.42556 | 0.10825 | 1.4852 | 13.2111 | 1.4855 | 13.214 | -0.0024046 | 1.3425e-09 | 0.0024046 | 3.1416 | 0.030073 | 0.27791 | 0.37208 | -2.7563 | 9.7872 | 0.93561 | 0 | -0.051892 | -5.1429e-08 | 1.0866 | 0.096885 | 0.086904 | 0.00024927 | 0.14926 | 0.55915 | -5.3791 | 0.0072479 | 158442.8922 | 24.994 | 0.0032648 | 0.47603 | 0.19204 | 0.30754 | 0.048485 | 0.12001 | 1.8289 | -9.7774 | -0.00018225 | 0 | 0 | 0 | 0 | -0.060043 | 0.0762 | 45.6037 | 1.56 | 3.1416 | 2 | 14.9993 | 1013.2373 | 340.3885 | 0.001 | 0.15808
0.42656 | 0.10974 | 1.4985 | 13.1769 | 1.4988 | 13.1799 | -0.0024349 | 1.3612e-09 | 0.0024349 | 3.1416 | 0.030352 | 0.27884 | 0.37208 | -2.7563 | 9.7872 | 0.93133 | 0 | -0.052038 | -4.9691e-08 | 1.0865 | 0.096856 | 0.08679 | 0.00024927 | 0.14939 | 0.55901 | -5.3755 | 0.0072707 | 158940.8744 | 24.9563 | 0.0033371 | 0.47579 | 0.19506 | 0.3073 | 0.048485 | 0.12001 | 1.8238 | -9.7438 | 0.00042382 | 0 | 0 | 0 | 0 | -0.060004 | 0.0762 | 45.6037 | 1.5599 | 3.1416 | 2 | 14.9993 | 1013.2371 | 340.3885 | 0.001 | 0.15849
0.42756 | 0.11125 | 1.5116 | 13.1428 | 1.5119 | 13.1458 | -0.0024653 | 1.3801e-09 | 0.0024653 | 3.1416 | 0.030631 | 0.27976 | 0.37208 | -2.7563 | 9.7872 | 0.92709 | 0 | -0.052185 | -4.7942e-08 | 1.0865 | 0.096827 | 0.086681 | 0.00024926 | 0.14953 | 0.55887 | -5.3719 | 0.0072935 | 159440.4355 | 24.9187 | 0.0034099 | 0.47556 | 0.19807 | 0.30707 | 0.048485 | 0.12001 | 1.8187 | -9.7103 | 0.00039175 | 0 | 0 | 0 | 0 | -0.059965 | 0.0762 | 45.6037 | 1.5599 | 3.1416 | 2 | 14.9993 | 1013.237 | 340.3885 | 0.001 | 0.15891
0.42856 | 0.11277 | 1.5248 | 13.1086 | 1.5251 | 13.1116 | -0.0024961 | 1.3992e-09 | 0.0024961 | 3.1416 | 0.030912 | 0.28068 | 0.37208 | -2.7563 | 9.7872 | 0.92288 | 0 | -0.052332 | -4.9936e-08 | 1.0865 | 0.096798 | 0.086578 | 0.00024926 | 0.14967 | 0.55874 | -5.3685 | 0.0073164 | 159941.5257 | 24.881 | 0.0034834 | 0.47533 | 0.20107 | 0.30683 | 0.048485 | 0.12001 | 1.8136 | -9.6762 | -0.00040676 | 0 | 0 | 0 | 0 | -0.059927 | 0.0762 | 45.6037 | 1.5598 | 3.1416 | 2 | 14.9993 | 1013.2368 | 340.3885 | 0.001 | 0.15931
0.42956 | 0.1143 | 1.5379 | 13.0745 | 1.5382 | 13.0775 | -0.0025272 | 1.4185e-09 | 0.0025272 | 3.1416 | 0.031193 | 0.28161 | 0.37208 | -2.7563 | 9.7872 | 0.91872 | 0 | -0.05248 | -4.7813e-08 | 1.0864 | 0.096769 | 0.08648 | 0.00024926 | 0.1498 | 0.55862 | -5.365 | 0.0073394 | 160444.0961 | 24.8433 | 0.0035575 | 0.47509 | 0.20406 | 0.3066 | 0.048485 | 0.12001 | 1.8086 | -9.6436 | 0.00016478 | 0 | 0 | 0 | 0 | -0.059889 | 0.0762 | 45.6037 | 1.5597 | 3.1416 | 2 | 14.9993 | 1013.2366 | 340.3884 | 0.001 | 0.15971
0.43056 | 0.11584 | 1.551 | 13.0403 | 1.5513 | 13.0434 | -0.0025585 | 1.438e-09 | 0.0025585 | 3.1416 | 0.031475 | 0.28253 | 0.37208 | -2.7563 | 9.7872 | 0.91459 | 0 | -0.052628 | -4.8653e-08 | 1.0864 | 0.096739 | 0.086387 | 0.00024925 | 0.14994 | 0.5585 | -5.3617 | 0.0073625 | 160948.0983 | 24.8056 | 0.0036321 | 0.47486 | 0.20704 | 0.30637 | 0.048485 | 0.12001 | 1.8035 | -9.6106 | 0.00011146 | 0 | 0 | 0 | 0 | -0.059851 | 0.0762 | 45.6037 | 1.5597 | 3.1416 | 2 | 14.9992 | 1013.2364 | 340.3884 | 0.001 | 0.16012
0.43156 | 0.1174 | 1.564 | 13.0062 | 1.5643 | 13.0093 | -0.0025901 | 1.4577e-09 | 0.0025901 | 3.1416 | 0.031759 | 0.28346 | 0.37208 | -2.7563 | 9.7872 | 0.9105 | 0 | -0.052777 | -4.7009e-08 | 1.0864 | 0.09671 | 0.0863 | 0.00024925 | 0.15007 | 0.55839 | -5.3584 | 0.0073856 | 161453.4844 | 24.7679 | 0.0037073 | 0.47463 | 0.21001 | 0.30614 | 0.048485 | 0.12001 | 1.7985 | -9.5772 | -5.5529e-05 | 0 | 0 | 0 | 0 | -0.059815 | 0.0762 | 45.6037 | 1.5596 | 3.1416 | 2 | 14.9992 | 1013.2362 | 340.3884 | 0.001 | 0.16051
0.43256 | 0.11897 | 1.577 | 12.972 | 1.5773 | 12.9751 | -0.002622 | 1.4777e-09 | 0.002622 | 3.1416 | 0.032043 | 0.28438 | 0.37208 | -2.7563 | 9.7872 | 0.90644 | 0 | -0.052927 | -4.704e-08 | 1.0864 | 0.096681 | 0.086217 | 0.00024925 | 0.15021 | 0.55828 | -5.3552 | 0.0074088 | 161960.2076 | 24.7302 | 0.0037831 | 0.47439 | 0.21296 | 0.3059 | 0.048485 | 0.12001 | 1.7935 | -9.5447 | -0.00020614 | 0 | 0 | 0 | 0 | -0.059778 | 0.0762 | 45.6037 | 1.5596 | 3.1416 | 2 | 14.9992 | 1013.236 | 340.3884 | 0.001 | 0.16087
0.43356 | 0.12055 | 1.59 | 12.9378 | 1.5903 | 12.941 | -0.0026542 | 1.4978e-09 | 0.0026542 | 3.1416 | 0.032328 | 0.28531 | 0.37208 | -2.7563 | 9.7872 | 0.90242 | 0 | -0.053077 | -4.9903e-08 | 1.0863 | 0.096652 | 0.08614 | 0.00024925 | 0.15035 | 0.55818 | -5.3521 | 0.007432 | 162468.2212 | 24.6925 | 0.0038594 | 0.47416 | 0.2159 | 0.30567 | 0.048485 | 0.12001 | 1.7885 | -9.5124 | -0.00031222 | 0 | 0 | 0 | 0 | -0.059743 | 0.0762 | 45.6037 | 1.5595 | 3.1416 | 2 | 14.9992 | 1013.2359 | 340.3884 | 0.001 | 0.16123
0.43456 | 0.12215 | 1.6029 | 12.9037 | 1.6032 | 12.9068 | -0.0026867 | 1.5181e-09 | 0.0026867 | 3.1416 | 0.032614 | 0.28623 | 0.37208 | -2.7563 | 9.7872 | 0.89844 | 0 | -0.053228 | -4.8817e-08 | 1.0863 | 0.096622 | 0.086067 | 0.00024924 | 0.15049 | 0.55809 | -5.3491 | 0.0074553 | 162977.4796 | 24.6548 | 0.0039363 | 0.47393 | 0.21883 | 0.30544 | 0.048485 | 0.12001 | 1.7836 | -9.4806 | -6.0315e-05 | 0 | 0 | 0 | 0 | -0.059707 | 0.0762 | 45.6037 | 1.5595 | 3.1416 | 2 | 14.9992 | 1013.2357 | 340.3884 | 0.001 | 0.16157
0.43556 | 0.12376 | 1.6158 | 12.8695 | 1.6162 | 12.8727 | -0.0027194 | 1.5386e-09 | 0.0027194 | 3.1416 | 0.032901 | 0.28716 | 0.37208 | -2.7563 | 9.7872 | 0.89449 | 0 | -0.053379 | -4.5257e-08 | 1.0863 | 0.096593 | 0.086 | 0.00024924 | 0.15062 | 0.558 | -5.3461 | 0.0074787 | 163487.9375 | 24.6171 | 0.0040137 | 0.4737 | 0.22174 | 0.30521 | 0.048485 | 0.12001 | 1.7786 | -9.4493 | -0.00016498 | 0 | 0 | 0 | 0 | -0.059673 | 0.0762 | 45.6037 | 1.5594 | 3.1416 | 2 | 14.9992 | 1013.2355 | 340.3884 | 0.001 | 0.16191
0.43656 | 0.12538 | 1.6287 | 12.8353 | 1.629 | 12.8386 | -0.0027525 | 1.5594e-09 | 0.0027525 | 3.1416 | 0.033188 | 0.28808 | 0.37208 | -2.7563 | 9.7872 | 0.89058 | 0 | -0.053531 | -4.0373e-08 | 1.0862 | 0.096564 | 0.085937 | 0.00024924 | 0.15076 | 0.55791 | -5.3432 | 0.0075021 | 163999.5503 | 24.5795 | 0.0040917 | 0.47347 | 0.22464 | 0.30498 | 0.048485 | 0.12001 | 1.7737 | -9.4178 | 5.8571e-05 | 0 | 0 | 0 | 0 | -0.059639 | 0.0762 | 45.6037 | 1.5594 | 3.1416 | 2 | 14.9992 | 1013.2353 | 340.3884 | 0.001 | 0.16223
0.43756 | 0.12702 | 1.6415 | 12.8011 | 1.6419 | 12.8044 | -0.0027858 | 1.5803e-09 | 0.0027858 | 3.1416 | 0.033477 | 0.28901 | 0.37208 | -2.7563 | 9.7872 | 0.8867 | 0 | -0.053683 | -3.8012e-08 | 1.0862 | 0.096535 | 0.08588 | 0.00024923 | 0.1509 | 0.55784 | -5.3404 | 0.0075255 | 164512.2743 | 24.5418 | 0.0041701 | 0.47324 | 0.22752 | 0.30475 | 0.048485 | 0.12001 | 1.7688 | -9.387 | -0.00044594 | 0 | 0 | 0 | 0 | -0.059606 | 0.0762 | 45.6037 | 1.5593 | 3.1416 | 2 | 14.9992 | 1013.2351 | 340.3884 | 0.001 | 0.16256
0.43856 | 0.12866 | 1.6543 | 12.767 | 1.6547 | 12.7703 | -0.0028194 | 1.6015e-09 | 0.0028194 | 3.1416 | 0.033767 | 0.28993 | 0.37208 | -2.7563 | 9.7872 | 0.88286 | 0 | -0.053836 | -3.9327e-08 | 1.0862 | 0.096505 | 0.085827 | 0.00024923 | 0.15104 | 0.55777 | -5.3377 | 0.007549 | 165026.0659 | 24.5041 | 0.0042491 | 0.47301 | 0.23039 | 0.30452 | 0.048485 | 0.12001 | 1.7639 | -9.3554 | -0.00024266 | 0 | 0 | 0 | 0 | -0.059573 | 0.0762 | 45.6037 | 1.5593 | 3.1416 | 2 | 14.9992 | 1013.2349 | 340.3884 | 0.001 | 0.16288
0.43956 | 0.13033 | 1.6671 | 12.7328 | 1.6674 | 12.7361 | -0.0028533 | 1.6228e-09 | 0.0028533 | 3.1416 | 0.034057 | 0.29086 | 0.37208 | -2.7563 | 9.7872 | 0.87905 | 0 | -0.05399 | -4.4393e-08 | 1.0862 | 0.096476 | 0.085779 | 0.00024923 | 0.15117 | 0.5577 | -5.335 | 0.0075726 | 165540.8825 | 24.4664 | 0.0043286 | 0.47278 | 0.23324 | 0.30429 | 0.048485 | 0.12001 | 1.7591 | -9.3251 | 0.0003946 | 0 | 0 | 0 | 0 | -0.059541 | 0.0762 | 45.6037 | 1.5592 | 3.1416 | 2 | 14.9992 | 1013.2347 | 340.3884 | 0.001 | 0.16321
0.44056 | 0.132 | 1.6798 | 12.6986 | 1.6802 | 12.702 | -0.0028875 | 1.6444e-09 | 0.0028875 | 3.1416 | 0.034349 | 0.29178 | 0.37208 | -2.7563 | 9.7872 | 0.87528 | 0 | -0.054144 | -4.5803e-08 | 1.0861 | 0.096447 | 0.085737 | 0.00024922 | 0.15131 | 0.55765 | -5.3325 | 0.0075962 | 166056.6819 | 24.4287 | 0.0044086 | 0.47255 | 0.23608 | 0.30406 | 0.048485 | 0.12001 | 1.7542 | -9.295 | 0.00028691 | 0 | 0 | 0 | 0 | -0.05951 | 0.0762 | 45.6037 | 1.5592 | 3.1416 | 2 | 14.9991 | 1013.2345 | 340.3884 | 0.001 | 0.16354
0.44156 | 0.13369 | 1.6925 | 12.6644 | 1.6929 | 12.6678 | -0.002922 | 1.6662e-09 | 0.002922 | 3.1416 | 0.034641 | 0.29271 | 0.37208 | -2.7563 | 9.7872 | 0.87154 | 0 | -0.054298 | -4.6214e-08 | 1.0861 | 0.096418 | 0.085699 | 0.00024922 | 0.15145 | 0.55759 | -5.3299 | 0.0076198 | 166573.4227 | 24.391 | 0.0044891 | 0.47233 | 0.2389 | 0.30383 | 0.048485 | 0.12001 | 1.7494 | -9.2652 | -0.00014731 | 0 | 0 | 0 | 0 | -0.059479 | 0.0762 | 45.6037 | 1.5591 | 3.1416 | 2 | 14.9991 | 1013.2343 | 340.3884 | 0.001 | 0.16392
0.44256 | 0.13538 | 1.7052 | 12.6302 | 1.7055 | 12.6336 | -0.0029568 | 1.6882e-09 | 0.0029568 | 3.1416 | 0.034935 | 0.29363 | 0.37208 | -2.7563 | 9.7872 | 0.86783 | 0 | -0.054453 | -4.8696e-08 | 1.0861 | 0.096389 | 0.085666 | 0.00024922 | 0.15159 | 0.55755 | -5.3275 | 0.0076435 | 167091.0637 | 24.3533 | 0.00457 | 0.4721 | 0.2417 | 0.30361 | 0.048485 | 0.12001 | 1.7446 | -9.2354 | 0.0002493 | 0 | 0 | 0 | 0 | -0.059449 | 0.0762 | 45.6037 | 1.5591 | 3.1416 | 2 | 14.9991 | 1013.2341 | 340.3884 | 0.001 | 0.16429
0.44356 | 0.1371 | 1.7178 | 12.596 | 1.7182 | 12.5995 | -0.0029919 | 1.7104e-09 | 0.0029919 | 3.1416 | 0.035229 | 0.29456 | 0.37208 | -2.7563 | 9.7872 | 0.86415 | 0 | -0.054609 | -5.1391e-08 | 1.086 | 0.096359 | 0.085637 | 0.00024921 | 0.15173 | 0.55751 | -5.3252 | 0.0076672 | 167609.5648 | 24.3156 | 0.0046515 | 0.47187 | 0.24449 | 0.30338 | 0.048485 | 0.12001 | 1.7398 | -9.2056 | 0.00034536 | 0 | 0 | 0 | 0 | -0.05942 | 0.0762 | 45.6037 | 1.559 | 3.1416 | 2 | 14.9991 | 1013.2339 | 340.3884 | 0.001 | 0.16462
0.44456 | 0.13882 | 1.7304 | 12.5618 | 1.7308 | 12.5653 | -0.0030273 | 1.7328e-09 | 0.0030273 | 3.1416 | 0.035524 | 0.29548 | 0.37208 | -2.7563 | 9.7872 | 0.86051 | 0 | -0.054765 | -5.5921e-08 | 1.086 | 0.09633 | 0.085614 | 0.00024921 | 0.15187 | 0.55747 | -5.3229 | 0.007691 | 168128.8859 | 24.2779 | 0.0047333 | 0.47165 | 0.24726 | 0.30315 | 0.048485 | 0.12001 | 1.7351 | -9.1763 | -3.5059e-05 | 0 | 0 | 0 | 0 | -0.059392 | 0.0762 | 45.6037 | 1.5589 | 3.1416 | 2 | 14.9991 | 1013.2337 | 340.3884 | 0.001 | 0.16496
0.44556 | 0.14056 | 1.743 | 12.5276 | 1.7433 | 12.5312 | -0.003063 | 1.7554e-09 | 0.003063 | 3.1416 | 0.03582 | 0.29641 | 0.37208 | -2.7563 | 9.7872 | 0.8569 | 0 | -0.054922 | -5.7308e-08 | 1.086 | 0.096301 | 0.085595 | 0.00024921 | 0.15201 | 0.55744 | -5.3207 | 0.0077148 | 168648.9879 | 24.2402 | 0.0048157 | 0.47142 | 0.25001 | 0.30293 | 0.048485 | 0.12001 | 1.7304 | -9.1477 | 9.5413e-05 | 0 | 0 | 0 | 0 | -0.059364 | 0.0762 | 45.6037 | 1.5589 | 3.1416 | 2 | 14.9991 | 1013.2335 | 340.3883 | 0.001 | 0.16531
0.44656 | 0.14231 | 1.7555 | 12.4935 | 1.7559 | 12.497 | -0.0030989 | 1.7783e-09 | 0.0030989 | 3.1416 | 0.036117 | 0.29733 | 0.37208 | -2.7563 | 9.7872 | 0.85333 | 0 | -0.055079 | -5.827e-08 | 1.0859 | 0.096272 | 0.085581 | 0.00024921 | 0.15215 | 0.55742 | -5.3186 | 0.0077386 | 169169.8321 | 24.2026 | 0.0048985 | 0.4712 | 0.25275 | 0.3027 | 0.048485 | 0.12001 | 1.7257 | -9.1186 | -4.9251e-08 | 0 | 0 | 0 | 0 | -0.059337 | 0.0762 | 45.6037 | 1.5588 | 3.1416 | 2 | 14.9991 | 1013.2333 | 340.3883 | 0.001 | 0.16564
0.44756 | 0.14407 | 1.768 | 12.4593 | 1.7684 | 12.4628 | -0.0031352 | 1.8013e-09 | 0.0031352 | 3.1416 | 0.036415 | 0.29826 | 0.37208 | -2.7563 | 9.7872 | 0.84978 | 0 | -0.055236 | -5.5192e-08 | 1.0859 | 0.096242 | 0.085572 | 0.0002492 | 0.15228 | 0.55741 | -5.3165 | 0.0077625 | 169691.3803 | 24.1649 | 0.0049817 | 0.47097 | 0.25546 | 0.30248 | 0.048485 | 0.12001 | 1.721 | -9.0901 | 0.00042639 | 0 | 0 | 0 | 0 | -0.059311 | 0.0762 | 45.6037 | 1.5588 | 3.1416 | 2 | 14.9991 | 1013.2331 | 340.3883 | 0.001 | 0.16602
0.44856 | 0.14584 | 1.7805 | 12.425 | 1.7808 | 12.4286 | -0.0031718 | 1.8246e-09 | 0.0031718 | 3.1416 | 0.036714 | 0.29919 | 0.37208 | -2.7563 | 9.7872 | 0.84627 | 0 | -0.055394 | -5.3171e-08 | 1.0859 | 0.096213 | 0.085568 | 0.0002492 | 0.15242 | 0.55739 | -5.3146 | 0.0077864 | 170213.595 | 24.1272 | 0.0050654 | 0.47075 | 0.25816 | 0.30226 | 0.048485 | 0.12001 | 1.7163 | -9.0624 | 0.00035374 | 0 | 0 | 0 | 0 | -0.059285 | 0.0762 | 45.6037 | 1.5587 | 3.1416 | 2 | 14.9991 | 1013.2329 | 340.3883 | 0.001 | 0.16635
0.44956 | 0.14763 | 1.7929 | 12.3908 | 1.7933 | 12.3945 | -0.0032086 | 1.8481e-09 | 0.0032086 | 3.1416 | 0.037014 | 0.30011 | 0.37208 | -2.7563 | 9.7872 | 0.84278 | 0 | -0.055553 | -5.3753e-08 | 1.0859 | 0.096184 | 0.085568 | 0.0002492 | 0.15256 | 0.55739 | -5.3127 | 0.0078103 | 170736.4389 | 24.0895 | 0.0051495 | 0.47052 | 0.26084 | 0.30203 | 0.048485 | 0.12001 | 1.7117 | -9.0342 | -3.2324e-05 | 0 | 0 | 0 | 0 | -0.05926 | 0.0762 | 45.6037 | 1.5587 | 3.1416 | 2 | 14.999 | 1013.2327 | 340.3883 | 0.001 | 0.16668
0.45056 | 0.14943 | 1.8053 | 12.3566 | 1.8057 | 12.3603 | -0.0032458 | 1.8718e-09 | 0.0032458 | 3.1416 | 0.037315 | 0.30103 | 0.37208 | -2.7563 | 9.7872 | 0.83933 | 0 | -0.055712 | -5.5584e-08 | 1.0858 | 0.096155 | 0.085574 | 0.00024919 | 0.1527 | 0.55739 | -5.3109 | 0.0078342 | 171259.8756 | 24.0518 | 0.005234 | 0.4703 | 0.26351 | 0.30181 | 0.048485 | 0.12001 | 1.7071 | -9.0064 | -0.00019335 | 0 | 0 | 0 | 0 | -0.059237 | 0.0762 | 45.6037 | 1.5586 | 3.1416 | 2 | 14.999 | 1013.2325 | 340.3883 | 0.001 | 0.16704
0.45156 | 0.15124 | 1.8176 | 12.3224 | 1.818 | 12.3261 | -0.0032833 | 1.8957e-09 | 0.0032833 | 3.1416 | 0.037617 | 0.30196 | 0.37208 | -2.7563 | 9.7872 | 0.83591 | 0 | -0.055872 | -5.1575e-08 | 1.0858 | 0.096125 | 0.085584 | 0.00024919 | 0.15284 | 0.5574 | -5.3092 | 0.0078582 | 171783.869 | 24.0141 | 0.0053189 | 0.47008 | 0.26615 | 0.30159 | 0.048485 | 0.12001 | 1.7025 | -8.98 | 0.00026973 | 0 | 0 | 0 | 0 | -0.059213 | 0.0762 | 45.6037 | 1.5586 | 3.1416 | 2 | 14.999 | 1013.2323 | 340.3883 | 0.001 | 0.16738
0.45256 | 0.15306 | 1.83 | 12.2882 | 1.8304 | 12.2919 | -0.003321 | 1.9198e-09 | 0.003321 | 3.1416 | 0.037919 | 0.30288 | 0.37208 | -2.7563 | 9.7872 | 0.83252 | 0 | -0.056032 | -5.5024e-08 | 1.0858 | 0.096096 | 0.085598 | 0.00024919 | 0.15298 | 0.55741 | -5.3075 | 0.0078822 | 172308.3837 | 23.9764 | 0.0054042 | 0.46986 | 0.26878 | 0.30137 | 0.048485 | 0.12001 | 1.6979 | -8.9529 | -7.2166e-05 | 0 | 0 | 0 | 0 | -0.059191 | 0.0762 | 45.6037 | 1.5585 | 3.1416 | 2 | 14.999 | 1013.232 | 340.3883 | 0.001 | 0.16775
0.45356 | 0.1549 | 1.8422 | 12.254 | 1.8426 | 12.2578 | -0.0033591 | 1.9442e-09 | 0.0033591 | 3.1416 | 0.038223 | 0.30381 | 0.37208 | -2.7563 | 9.7872 | 0.82916 | 0 | -0.056192 | -5.1579e-08 | 1.0857 | 0.096067 | 0.085618 | 0.00024918 | 0.15312 | 0.55743 | -5.3059 | 0.0079062 | 172833.3847 | 23.9387 | 0.0054899 | 0.46964 | 0.27138 | 0.30115 | 0.048485 | 0.12001 | 1.6934 | -8.9253 | 0.00032957 | 0 | 0 | 0 | 0 | -0.059169 | 0.0762 | 45.6037 | 1.5584 | 3.1416 | 2 | 14.999 | 1013.2318 | 340.3883 | 0.001 | 0.16811
0.45456 | 0.15675 | 1.8545 | 12.2198 | 1.8549 | 12.2236 | -0.0033975 | 1.9688e-09 | 0.0033975 | 3.1416 | 0.038527 | 0.30473 | 0.37208 | -2.7563 | 9.7872 | 0.82583 | 0 | -0.056353 | -5.7552e-08 | 1.0857 | 0.096038 | 0.085643 | 0.00024918 | 0.15326 | 0.55746 | -5.3045 | 0.0079302 | 173358.8373 | 23.901 | 0.005576 | 0.46942 | 0.27397 | 0.30093 | 0.048485 | 0.12001 | 1.6888 | -8.8989 | 0.00024323 | 0 | 0 | 0 | 0 | -0.059149 | 0.0762 | 45.6037 | 1.5584 | 3.1416 | 2 | 14.999 | 1013.2316 | 340.3883 | 0.001 | 0.16847
0.45556 | 0.15861 | 1.8667 | 12.1856 | 1.8671 | 12.1894 | -0.0034361 | 1.9936e-09 | 0.0034361 | 3.1416 | 0.038833 | 0.30566 | 0.37208 | -2.7563 | 9.7872 | 0.82253 | 0 | -0.056514 | -5.8786e-08 | 1.0857 | 0.096009 | 0.085672 | 0.00024918 | 0.1534 | 0.55749 | -5.303 | 0.0079543 | 173884.7077 | 23.8633 | 0.0056625 | 0.4692 | 0.27654 | 0.30071 | 0.048485 | 0.12001 | 1.6844 | -8.8729 | -0.00047372 | 0 | 0 | 0 | 0 | -0.059129 | 0.0762 | 45.6037 | 1.5583 | 3.1416 | 2 | 14.999 | 1013.2314 | 340.3883 | 0.001 | 0.16885
0.45656 | 0.16048 | 1.8789 | 12.1513 | 1.8793 | 12.1552 | -0.0034751 | 2.0186e-09 | 0.0034751 | 3.1416 | 0.039139 | 0.30658 | 0.37208 | -2.7563 | 9.7872 | 0.81926 | 0 | -0.056676 | -5.9587e-08 | 1.0857 | 0.095979 | 0.085706 | 0.00024917 | 0.15354 | 0.55753 | -5.3017 | 0.0079784 | 174410.9623 | 23.8257 | 0.0057493 | 0.46898 | 0.27909 | 0.30049 | 0.048485 | 0.12001 | 1.6799 | -8.8471 | 6.3724e-05 | 0 | 0 | 0 | 0 | -0.059109 | 0.0762 | 45.6037 | 1.5583 | 3.1416 | 2 | 14.999 | 1013.2312 | 340.3883 | 0.001 | 0.16921
0.45756 | 0.16237 | 1.8911 | 12.1171 | 1.8915 | 12.121 | -0.0035144 | 2.0438e-09 | 0.0035144 | 3.1416 | 0.039446 | 0.3075 | 0.37208 | -2.7563 | 9.7872 | 0.81602 | 0 | -0.056838 | -6.1922e-08 | 1.0856 | 0.09595 | 0.085745 | 0.00024917 | 0.15368 | 0.55757 | -5.3005 | 0.0080025 | 174937.568 | 23.788 | 0.0058365 | 0.46877 | 0.28162 | 0.30027 | 0.048485 | 0.12001 | 1.6754 | -8.8213 | 0.00046681 | 0 | 0 | 0 | 0 | -0.059091 | 0.0762 | 45.6037 | 1.5582 | 3.1416 | 2 | 14.9989 | 1013.231 | 340.3883 | 0.001 | 0.16954
0.45856 | 0.16426 | 1.9032 | 12.0829 | 1.9036 | 12.0868 | -0.003554 | 2.0693e-09 | 0.003554 | 3.1416 | 0.039755 | 0.30843 | 0.37208 | -2.7563 | 9.7872 | 0.8128 | 0 | -0.057001 | -6.7236e-08 | 1.0856 | 0.095921 | 0.085789 | 0.00024917 | 0.15382 | 0.55762 | -5.2993 | 0.0080266 | 175464.4924 | 23.7503 | 0.005924 | 0.46855 | 0.28413 | 0.30006 | 0.048485 | 0.12001 | 1.671 | -8.7965 | 0.00047346 | 0 | 0 | 0 | 0 | -0.059073 | 0.0762 | 45.6037 | 1.5582 | 3.1416 | 2 | 14.9989 | 1013.2307 | 340.3883 | 0.001 | 0.16988
0.45956 | 0.16617 | 1.9153 | 12.0487 | 1.9157 | 12.0526 | -0.0035939 | 2.095e-09 | 0.0035939 | 3.1416 | 0.040064 | 0.30935 | 0.37208 | -2.7563 | 9.7872 | 0.80962 | 0 | -0.057164 | -6.4202e-08 | 1.0856 | 0.095892 | 0.085838 | 0.00024917 | 0.15396 | 0.55768 | -5.2982 | 0.0080507 | 175991.7032 | 23.7126 | 0.0060119 | 0.46833 | 0.28662 | 0.29984 | 0.048485 | 0.12001 | 1.6666 | -8.7713 | 0.00024182 | 0 | 0 | 0 | 0 | -0.059056 | 0.0762 | 45.6037 | 1.5581 | 3.1416 | 2 | 14.9989 | 1013.2305 | 340.3882 | 0.001 | 0.17035
0.46056 | 0.16809 | 1.9273 | 12.0144 | 1.9277 | 12.0184 | -0.0036342 | 2.1209e-09 | 0.0036342 | 3.1416 | 0.040374 | 0.31027 | 0.37208 | -2.7563 | 9.7872 | 0.80646 | 0 | -0.057328 | -6.3154e-08 | 1.0855 | 0.095862 | 0.085892 | 0.00024916 | 0.1541 | 0.55774 | -5.2972 | 0.0080748 | 176519.169 | 23.6749 | 0.0061002 | 0.46812 | 0.28909 | 0.29963 | 0.048485 | 0.12001 | 1.6622 | -8.7459 | -2.1675e-05 | 0 | 0 | 0 | 0 | -0.05904 | 0.0762 | 45.6037 | 1.558 | 3.1416 | 2 | 14.9989 | 1013.2303 | 340.3882 | 0.001 | 0.17099
0.46156 | 0.17003 | 1.9393 | 11.9802 | 1.9397 | 11.9843 | -0.0036747 | 2.1471e-09 | 0.0036747 | 3.1416 | 0.040685 | 0.3112 | 0.37208 | -2.7563 | 9.7872 | 0.80333 | 0 | -0.057492 | -6.5744e-08 | 1.0855 | 0.095833 | 0.085951 | 0.00024916 | 0.15424 | 0.55781 | -5.2962 | 0.008099 | 177046.8584 | 23.6372 | 0.0061887 | 0.46791 | 0.29154 | 0.29941 | 0.048485 | 0.12001 | 1.6579 | -8.7212 | -0.00040826 | 0 | 0 | 0 | 0 | -0.059025 | 0.0762 | 45.6037 | 1.558 | 3.1416 | 2 | 14.9989 | 1013.2301 | 340.3882 | 0.001 | 0.17147
0.46256 | 0.17197 | 1.9513 | 11.946 | 1.9517 | 11.9501 | -0.0037155 | 2.1734e-09 | 0.0037155 | 3.1416 | 0.040997 | 0.31212 | 0.37208 | -2.7563 | 9.7872 | 0.80023 | 0 | -0.057656 | -5.7523e-08 | 1.0855 | 0.095804 | 0.086015 | 0.00024916 | 0.15437 | 0.55788 | -5.2954 | 0.0081231 | 177574.7408 | 23.5995 | 0.0062776 | 0.46769 | 0.29397 | 0.2992 | 0.048485 | 0.12001 | 1.6536 | -8.6974 | 0.00031454 | 0 | 0 | 0 | 0 | -0.05901 | 0.0762 | 45.6037 | 1.5579 | 3.1416 | 2 | 14.9989 | 1013.2298 | 340.3882 | 0.001 | 0.17197
0.46356 | 0.17393 | 1.9632 | 11.9117 | 1.9637 | 11.9159 | -0.0037567 | 2.2001e-09 | 0.0037567 | 3.1416 | 0.041309 | 0.31304 | 0.37208 | -2.7563 | 9.7872 | 0.79716 | 0 | -0.057821 | -5.2022e-08 | 1.0854 | 0.095775 | 0.086084 | 0.00024915 | 0.15451 | 0.55796 | -5.2946 | 0.0081473 | 178102.7859 | 23.5618 | 0.0063668 | 0.46748 | 0.29638 | 0.29899 | 0.048485 | 0.12001 | 1.6493 | -8.6729 | 0.00048298 | 0 | 0 | 0 | 0 | -0.058997 | 0.0762 | 45.6037 | 1.5579 | 3.1416 | 2 | 14.9989 | 1013.2296 | 340.3882 | 0.001 | 0.17255
0.46456 | 0.1759 | 1.9752 | 11.8775 | 1.9756 | 11.8817 | -0.0037981 | 2.2269e-09 | 0.0037981 | 3.1416 | 0.041623 | 0.31396 | 0.37208 | -2.7563 | 9.7872 | 0.79411 | 0 | -0.057986 | -5.6094e-08 | 1.0854 | 0.095746 | 0.086158 | 0.00024915 | 0.15465 | 0.55805 | -5.2939 | 0.0081714 | 178630.9639 | 23.5241 | 0.0064564 | 0.46727 | 0.29878 | 0.29877 | 0.048485 | 0.12001 | 1.645 | -8.6495 | -8.2543e-05 | 0 | 0 | 0 | 0 | -0.058984 | 0.0762 | 45.6037 | 1.5578 | 3.1416 | 2 | 14.9989 | 1013.2294 | 340.3882 | 0.001 | 0.17323
0.46556 | 0.17788 | 1.987 | 11.8433 | 1.9875 | 11.8474 | -0.0038399 | 2.254e-09 | 0.0038399 | 3.1416 | 0.041938 | 0.31489 | 0.37208 | -2.7563 | 9.7872 | 0.79109 | 0 | -0.058151 | -5.5242e-08 | 1.0854 | 0.095716 | 0.086237 | 0.00024915 | 0.15479 | 0.55814 | -5.2933 | 0.0081956 | 179159.2453 | 23.4865 | 0.0065462 | 0.46706 | 0.30115 | 0.29856 | 0.048485 | 0.12001 | 1.6407 | -8.626 | -0.00040572 | 0 | 0 | 0 | 0 | -0.058972 | 0.0762 | 45.6037 | 1.5578 | 3.1416 | 2 | 14.9988 | 1013.2291 | 340.3882 | 0.001 | 0.17396
0.46656 | 0.17987 | 1.9989 | 11.809 | 1.9993 | 11.8132 | -0.003882 | 2.2813e-09 | 0.003882 | 3.1416 | 0.042253 | 0.31581 | 0.37208 | -2.7563 | 9.7872 | 0.7881 | 0 | -0.058317 | -5.3166e-08 | 1.0854 | 0.095687 | 0.086321 | 0.00024914 | 0.15493 | 0.55824 | -5.2927 | 0.0082198 | 179687.6012 | 23.4488 | 0.0066363 | 0.46685 | 0.3035 | 0.29835 | 0.048485 | 0.12001 | 1.6365 | -8.6029 | -0.00044948 | 0 | 0 | 0 | 0 | -0.05896 | 0.0762 | 45.6037 | 1.5577 | 3.1416 | 2 | 14.9988 | 1013.2289 | 340.3882 | 0.001 | 0.17448
0.46756 | 0.18188 | 2.0107 | 11.7727 | 2.0111 | 11.7823 | -0.0039244 | 2.3088e-09 | 0.0039244 | 3.1416 | 0.042596 | 0.47515 | 0.37208 | -2.7563 | 9.7872 | 0.78512 | 0 | -0.058499 | -4.9719e-08 | 1.0853 | 0.095658 | 0.086411 | 0.00024914 | 0.44988 | 0.55834 | -1.4234 | 0.0082439 | 180214.8041 | 23.4111 | 0.0067267 | 0.46664 | 0.30584 | 0.29814 | 0.048485 | 0.12001 | 9.4507 | -13.3931 | 0.00021322 | 0 | 0 | 0 | 0 | -0.058982 | 0.0762 | 45.6037 | 1.5576 | 3.1416 | 2 | 14.9988 | 1013.2287 | 340.3882 | 0.001 | 0.17508
0.46856 | 0.18389 | 2.0225 | 11.7384 | 2.0229 | 11.7481 | -0.0039673 | 2.3366e-09 | 0.0039673 | 3.1416 | 0.043072 | 0.47602 | 0.37208 | -2.7563 | 9.7872 | 0.78214 | 0 | -0.058759 | -5.0638e-08 | 1.0853 | 0.095629 | 0.086505 | 0.00024914 | 0.44972 | 0.55845 | -1.4269 | 0.0082677 | 180736.057 | 23.3734 | 0.0068177 | 0.46643 | 0.30819 | 0.29794 | 0.048485 | 0.12001 | 9.3986 | -13.3516 | -0.00040568 | 0 | 0 | 0 | 0 | -0.059164 | 0.0762 | 45.6037 | 1.5576 | 3.1416 | 2 | 14.9988 | 1013.2284 | 340.3882 | 0.001 | 0.17556
0.46956 | 0.18592 | 2.0342 | 11.7042 | 2.0347 | 11.7139 | -0.0040106 | 2.3646e-09 | 0.0040106 | 3.1416 | 0.043549 | 0.47688 | 0.37208 | -2.7563 | 9.7872 | 0.77919 | 0 | -0.059019 | -4.6624e-08 | 1.0853 | 0.095599 | 0.086605 | 0.00024913 | 0.44957 | 0.55857 | -1.4305 | 0.0082916 | 181257.3452 | 23.3357 | 0.0069089 | 0.46623 | 0.31052 | 0.29773 | 0.048485 | 0.12001 | 9.3468 | -13.3113 | 4.29e-05 | 0 | 0 | 0 | 0 | -0.059347 | 0.0762 | 45.6037 | 1.5575 | 3.1416 | 2 | 14.9988 | 1013.2282 | 340.3882 | 0.001 | 0.176
0.47056 | 0.18796 | 2.0459 | 11.6699 | 2.0464 | 11.6797 | -0.0040544 | 2.3928e-09 | 0.0040544 | 3.1416 | 0.044026 | 0.47775 | 0.37208 | -2.7563 | 9.7872 | 0.77626 | 0 | -0.05928 | -4.6759e-08 | 1.0852 | 0.09557 | 0.086711 | 0.00024913 | 0.44941 | 0.55869 | -1.4341 | 0.0083154 | 181778.6409 | 23.298 | 0.0070003 | 0.46602 | 0.31283 | 0.29753 | 0.048485 | 0.12001 | 9.2956 | -13.2711 | 0.00049587 | 0 | 0 | 0 | 0 | -0.05953 | 0.0762 | 45.6037 | 1.5575 | 3.1416 | 2 | 14.9988 | 1013.228 | 340.3882 | 0.001 | 0.17647
0.47156 | 0.19001 | 2.0576 | 11.6357 | 2.0581 | 11.6455 | -0.0040986 | 2.4213e-09 | 0.0040986 | 3.1416 | 0.044505 | 0.47862 | 0.37208 | -2.7563 | 9.7872 | 0.77336 | 0 | -0.059541 | -5.123e-08 | 1.0852 | 0.095541 | 0.086822 | 0.00024913 | 0.44925 | 0.55882 | -1.4378 | 0.0083393 | 182299.9167 | 23.2603 | 0.007092 | 0.46582 | 0.31511 | 0.29733 | 0.048485 | 0.12001 | 9.2447 | -13.2327 | 0.00041878 | 0 | 0 | 0 | 0 | -0.059712 | 0.0762 | 45.6037 | 1.5574 | 3.1416 | 2 | 14.9988 | 1013.2277 | 340.3882 | 0.001 | 0.17692
0.47256 | 0.19208 | 2.0692 | 11.6014 | 2.0697 | 11.6113 | -0.0041434 | 2.45e-09 | 0.0041434 | 3.1416 | 0.044984 | 0.47949 | 0.37208 | -2.7563 | 9.7872 | 0.77048 | 0 | -0.059803 | -5.4496e-08 | 1.0852 | 0.095512 | 0.086938 | 0.00024913 | 0.4491 | 0.55895 | -1.4417 | 0.0083631 | 182821.1455 | 23.2226 | 0.007184 | 0.46562 | 0.31738 | 0.29712 | 0.048485 | 0.12001 | 9.1943 | -13.1949 | -0.00012202 | 0 | 0 | 0 | 0 | -0.059895 | 0.0762 | 45.6037 | 1.5573 | 3.1416 | 2 | 14.9988 | 1013.2275 | 340.3881 | 0.001 | 0.17743
0.47356 | 0.19415 | 2.0808 | 11.5671 | 2.0813 | 11.5771 | -0.0041886 | 2.4789e-09 | 0.0041886 | 3.1416 | 0.045464 | 0.48036 | 0.37208 | -2.7563 | 9.7872 | 0.76763 | 0 | -0.060065 | -5.4697e-08 | 1.0852 | 0.095482 | 0.08706 | 0.00024912 | 0.44894 | 0.55909 | -1.4455 | 0.008387 | 183342.3007 | 23.1849 | 0.0072762 | 0.46542 | 0.31963 | 0.29692 | 0.048485 | 0.12001 | 9.1444 | -13.1583 | 0.00043563 | 0 | 0 | 0 | 0 | -0.060078 | 0.0762 | 45.6037 | 1.5573 | 3.1416 | 2 | 14.9987 | 1013.2272 | 340.3881 | 0.001 | 0.17791
0.47456 | 0.19624 | 2.0924 | 11.5329 | 2.0929 | 11.5429 | -0.0042343 | 2.5081e-09 | 0.0042343 | 3.1416 | 0.045945 | 0.48123 | 0.37208 | -2.7563 | 9.7872 | 0.7648 | 0 | -0.060327 | -5.3127e-08 | 1.0851 | 0.095453 | 0.087187 | 0.00024912 | 0.44878 | 0.55924 | -1.4495 | 0.0084108 | 183863.356 | 23.1472 | 0.0073687 | 0.46522 | 0.32186 | 0.29672 | 0.048485 | 0.12001 | 9.0948 | -13.1224 | -0.00019113 | 0 | 0 | 0 | 0 | -0.060261 | 0.0762 | 45.6037 | 1.5572 | 3.1416 | 2 | 14.9987 | 1013.227 | 340.3881 | 0.001 | 0.17851
0.47556 | 0.19834 | 2.1039 | 11.4986 | 2.1044 | 11.5087 | -0.0042805 | 2.5375e-09 | 0.0042805 | 3.1416 | 0.046427 | 0.48211 | 0.37208 | -2.7563 | 9.7872 | 0.76199 | 0 | -0.06059 | -4.7932e-08 | 1.0851 | 0.095424 | 0.08732 | 0.00024912 | 0.44863 | 0.55939 | -1.4535 | 0.0084346 | 184384.2855 | 23.1096 | 0.0074614 | 0.46502 | 0.32407 | 0.29652 | 0.048485 | 0.12001 | 9.0457 | -13.0877 | 0.0004847 | 0 | 0 | 0 | 0 | -0.060444 | 0.0762 | 45.6037 | 1.5572 | 3.1416 | 2 | 14.9987 | 1013.2267 | 340.3881 | 0.001 | 0.17903
0.47656 | 0.20045 | 2.1154 | 11.4623 | 2.1159 | 11.4725 | -0.0043272 | 2.5672e-09 | 0.0043272 | 3.1416 | 0.04691 | 0.48295 | 0.37208 | -2.7563 | 9.7872 | 0.75921 | 0 | -0.060853 | -4.5462e-08 | 1.0851 | 0.095395 | 0.087459 | 0.00024911 | 0.44847 | 0.55955 | -1.4577 | 0.0084584 | 184905.0637 | 23.0697 | 0.0075543 | 0.46482 | 0.32626 | 0.29632 | 0.048485 | 0.12001 | 8.9971 | -13.0541 | -0.00026817 | 0 | 0 | 0 | 0 | -0.060627 | 0.0762 | 45.6037 | 1.5571 | 3.1416 | 2 | 14.9987 | 1013.2265 | 340.3881 | 0.001 | 0.17948
0.47756 | 0.20257 | 2.1269 | 11.4162 | 2.1274 | 11.4265 | -0.0043743 | 2.5971e-09 | 0.0043743 | 3.1416 | 0.047394 | 0.48367 | 0.37208 | -2.7563 | 9.7872 | 0.75646 | 0 | -0.061117 | -4.3425e-08 | 1.085 | 0.095367 | 0.087412 | 0.00024911 | 0.44832 | 0.55949 | -1.4589 | 0.0084823 | 185425.5708 | 23.0192 | 0.0076475 | 0.46462 | 0.32843 | 0.29612 | 0.048485 | 0.12001 | 8.9488 | -12.9948 | -0.000299 | 0 | 0 | 0 | 0 | -0.060811 | 0.0762 | 45.6037 | 1.557 | 3.1416 | 2 | 14.9987 | 1013.2262 | 340.3881 | 0.001 | 0.17995
0.47856 | 0.2047 | 2.1383 | 11.3689 | 2.1388 | 11.3792 | -0.0044219 | 2.6272e-09 | 0.0044219 | 3.1416 | 0.047878 | 0.48436 | 0.37208 | -2.7563 | 9.7872 | 0.75373 | 0 | -0.061381 | -4.2389e-08 | 1.085 | 0.09534 | 0.087221 | 0.00024911 | 0.44816 | 0.55926 | -1.4579 | 0.008506 | 185945.3232 | 22.9674 | 0.0077407 | 0.46442 | 0.33058 | 0.29593 | 0.048485 | 0.12001 | 8.901 | -12.9163 | -0.00044486 | 0 | 0 | 0 | 0 | -0.060995 | 0.0762 | 45.6037 | 1.557 | 3.1416 | 2 | 14.9987 | 1013.226 | 340.3881 | 0.001 | 0.18042
0.47956 | 0.20684 | 2.1497 | 11.3215 | 2.1502 | 11.3319 | -0.0044701 | 2.6576e-09 | 0.0044701 | 3.1416 | 0.048363 | 0.48506 | 0.37208 | -2.7563 | 9.7872 | 0.75103 | 0 | -0.061645 | -4.2915e-08 | 1.085 | 0.095314 | 0.08704 | 0.0002491 | 0.44801 | 0.55904 | -1.4571 | 0.0085298 | 186464.232 | 22.9156 | 0.007834 | 0.46422 | 0.33271 | 0.29573 | 0.048485 | 0.12001 | 8.8537 | -12.8389 | -0.00017924 | 0 | 0 | 0 | 0 | -0.06118 | 0.0762 | 45.6037 | 1.5569 | 3.1416 | 2 | 14.9987 | 1013.2257 | 340.3881 | 0.001 | 0.18115
0.48056 | 0.209 | 2.161 | 11.2741 | 2.1615 | 11.2846 | -0.0045187 | 2.6882e-09 | 0.0045187 | 3.1416 | 0.048849 | 0.48576 | 0.37208 | -2.7563 | 9.7872 | 0.74835 | 0 | -0.06191 | -4.4362e-08 | 1.085 | 0.095287 | 0.086869 | 0.0002491 | 0.44785 | 0.55883 | -1.4564 | 0.0085535 | 186982.2684 | 22.8637 | 0.0079275 | 0.46403 | 0.33481 | 0.29554 | 0.048485 | 0.12001 | 8.8069 | -12.7646 | 0.00040206 | 0 | 0 | 0 | 0 | -0.061365 | 0.0762 | 45.6037 | 1.5569 | 3.1416 | 2 | 14.9986 | 1013.2255 | 340.3881 | 0.001 | 0.18207
0.48156 | 0.21117 | 2.1723 | 11.2267 | 2.1728 | 11.2373 | -0.0045678 | 2.719e-09 | 0.0045678 | 3.1416 | 0.049335 | 0.48645 | 0.37208 | -2.7563 | 9.7872 | 0.7457 | 0 | -0.062175 | -4.5881e-08 | 1.0849 | 0.095261 | 0.086708 | 0.0002491 | 0.4477 | 0.55863 | -1.4558 | 0.0085771 | 187499.4042 | 22.8119 | 0.008021 | 0.46384 | 0.3369 | 0.29534 | 0.048485 | 0.12001 | 8.7605 | -12.6919 | -5.0961e-05 | 0 | 0 | 0 | 0 | -0.061551 | 0.0762 | 45.6037 | 1.5568 | 3.1416 | 2 | 14.9986 | 1013.2252 | 340.3881 | 0.001 | 0.1826
0.48256 | 0.21334 | 2.1835 | 11.1794 | 2.1841 | 11.19 | -0.0046173 | 2.7501e-09 | 0.0046173 | 3.1416 | 0.049822 | 0.48715 | 0.37208 | -2.7563 | 9.7872 | 0.74308 | 0 | -0.062441 | -4.5443e-08 | 1.0849 | 0.095234 | 0.086557 | 0.0002491 | 0.44755 | 0.55844 | -1.4554 | 0.0086008 | 188015.6116 | 22.76 | 0.0081146 | 0.46364 | 0.33896 | 0.29515 | 0.048485 | 0.12001 | 8.7146 | -12.6215 | -0.00047892 | 0 | 0 | 0 | 0 | -0.061738 | 0.0762 | 45.6037 | 1.5567 | 3.1416 | 2 | 14.9986 | 1013.225 | 340.3881 | 0.001 | 0.18314
0.48356 | 0.21553 | 2.1947 | 11.132 | 2.1952 | 11.1427 | -0.0046674 | 2.7815e-09 | 0.0046674 | 3.1416 | 0.05031 | 0.48784 | 0.37208 | -2.7563 | 9.7872 | 0.74048 | 0 | -0.062707 | -4.0345e-08 | 1.0849 | 0.095208 | 0.086415 | 0.00024909 | 0.44739 | 0.55827 | -1.4551 | 0.0086243 | 188530.8633 | 22.7082 | 0.0082082 | 0.46345 | 0.341 | 0.29496 | 0.048485 | 0.12001 | 8.6691 | -12.5519 | -0.00026252 | 0 | 0 | 0 | 0 | -0.061926 | 0.0762 | 45.6037 | 1.5567 | 3.1416 | 2 | 14.9986 | 1013.2247 | 340.3881 | 0.001 | 0.18364
0.48456 | 0.21773 | 2.2058 | 11.0846 | 2.2064 | 11.0954 | -0.004718 | 2.8131e-09 | 0.004718 | 3.1416 | 0.050799 | 0.48854 | 0.37208 | -2.7563 | 9.7872 | 0.73791 | 0 | -0.062974 | -3.5385e-08 | 1.0849 | 0.095181 | 0.086283 | 0.00024909 | 0.44724 | 0.5581 | -1.4549 | 0.0086478 | 189045.1322 | 22.6564 | 0.0083019 | 0.46326 | 0.34302 | 0.29476 | 0.048485 | 0.12001 | 8.6241 | -12.4846 | -0.00014382 | 0 | 0 | 0 | 0 | -0.062114 | 0.0762 | 45.6037 | 1.5566 | 3.1416 | 2 | 14.9986 | 1013.2245 | 340.388 | 0.001 | 0.18417
0.48556 | 0.21994 | 2.2169 | 11.0372 | 2.2175 | 11.048 | -0.004769 | 2.8449e-09 | 0.004769 | 3.1416 | 0.051288 | 0.48923 | 0.37208 | -2.7563 | 9.7872 | 0.73536 | 0 | -0.063241 | -3.3738e-08 | 1.0848 | 0.095155 | 0.08616 | 0.00024909 | 0.44709 | 0.55795 | -1.4549 | 0.0086713 | 189558.392 | 22.6045 | 0.0083957 | 0.46307 | 0.34502 | 0.29458 | 0.048485 | 0.12001 | 8.5796 | -12.4202 | 0.00047224 | 0 | 0 | 0 | 0 | -0.062303 | 0.0762 | 45.6037 | 1.5565 | 3.1416 | 2 | 14.9986 | 1013.2242 | 340.388 | 0.001 | 0.18465
0.48656 | 0.22217 | 2.2279 | 10.9898 | 2.2285 | 11.0007 | -0.0048205 | 2.8769e-09 | 0.0048205 | 3.1416 | 0.051778 | 0.48992 | 0.37208 | -2.7563 | 9.7872 | 0.73284 | 0 | -0.063509 | -3.3769e-08 | 1.0848 | 0.095128 | 0.086046 | 0.00024909 | 0.44694 | 0.5578 | -1.455 | 0.0086948 | 190070.6164 | 22.5527 | 0.0084895 | 0.46288 | 0.34699 | 0.29439 | 0.048485 | 0.12001 | 8.5355 | -12.356 | -0.00022261 | 0 | 0 | 0 | 0 | -0.062493 | 0.0762 | 45.6037 | 1.5565 | 3.1416 | 2 | 14.9986 | 1013.2239 | 340.388 | 0.001 | 0.18515
0.48756 | 0.2244 | 2.2389 | 10.9424 | 2.2395 | 10.9534 | -0.0048726 | 2.9092e-09 | 0.0048726 | 3.1416 | 0.052268 | 0.49062 | 0.37208 | -2.7563 | 9.7872 | 0.73034 | 0 | -0.063776 | -3.5007e-08 | 1.0848 | 0.095101 | 0.085942 | 0.00024908 | 0.44678 | 0.55767 | -1.4552 | 0.0087181 | 190581.7798 | 22.5009 | 0.0085833 | 0.46269 | 0.34895 | 0.2942 | 0.048485 | 0.12001 | 8.4918 | -12.295 | -0.00042792 | 0 | 0 | 0 | 0 | -0.062684 | 0.0762 | 45.6037 | 1.5564 | 3.1416 | 2 | 14.9985 | 1013.2237 | 340.388 | 0.001 | 0.18565
0.48856 | 0.22664 | 2.2499 | 10.895 | 2.2505 | 10.9061 | -0.0049251 | 2.9418e-09 | 0.0049251 | 3.1416 | 0.05276 | 0.49131 | 0.37208 | -2.7563 | 9.7872 | 0.72786 | 0 | -0.064045 | -3.7562e-08 | 1.0847 | 0.095075 | 0.085846 | 0.00024908 | 0.44663 | 0.55755 | -1.4556 | 0.0087415 | 191091.8569 | 22.449 | 0.0086771 | 0.46251 | 0.35088 | 0.29401 | 0.048485 | 0.12001 | 8.4486 | -12.2348 | 0.00047143 | 0 | 0 | 0 | 0 | -0.062876 | 0.0762 | 45.6037 | 1.5564 | 3.1416 | 2 | 14.9985 | 1013.2234 | 340.388 | 0.001 | 0.18613
0.48956 | 0.2289 | 2.2607 | 10.8476 | 2.2614 | 10.8588 | -0.0049781 | 2.9746e-09 | 0.0049781 | 3.1416 | 0.053252 | 0.492 | 0.37208 | -2.7563 | 9.7872 | 0.72541 | 0 | -0.064314 | -4.1196e-08 | 1.0847 | 0.095048 | 0.08576 | 0.00024908 | 0.44648 | 0.55744 | -1.4561 | 0.0087648 | 191600.8229 | 22.3972 | 0.008771 | 0.46232 | 0.3528 | 0.29383 | 0.048485 | 0.12001 | 8.4058 | -12.1762 | -3.4499e-06 | 0 | 0 | 0 | 0 | -0.063068 | 0.0762 | 45.6037 | 1.5563 | 3.1416 | 2 | 14.9985 | 1013.2232 | 340.388 | 0.001 | 0.18662
0.49056 | 0.23117 | 2.2716 | 10.8002 | 2.2722 | 10.8115 | -0.0050316 | 3.0076e-09 | 0.0050316 | 3.1416 | 0.053744 | 0.49269 | 0.37208 | -2.7563 | 9.7872 | 0.72299 | 0 | -0.064583 | -4.2226e-08 | 1.0847 | 0.095022 | 0.085682 | 0.00024907 | 0.44633 | 0.55734 | -1.4568 | 0.008788 | 192108.6532 | 22.3453 | 0.0088649 | 0.46214 | 0.35469 | 0.29364 | 0.048485 | 0.12001 | 8.3634 | -12.1198 | 0.00049251 | 0 | 0 | 0 | 0 | -0.063261 | 0.0762 | 45.6037 | 1.5562 | 3.1416 | 2 | 14.9985 | 1013.2229 | 340.388 | 0.001 | 0.18739
0.49156 | 0.23344 | 2.2824 | 10.7528 | 2.283 | 10.7642 | -0.0050856 | 3.0409e-09 | 0.0050856 | 3.1416 | 0.054238 | 0.49338 | 0.37208 | -2.7563 | 9.7872 | 0.72058 | 0 | -0.064852 | -4.1647e-08 | 1.0847 | 0.094995 | 0.085613 | 0.00024907 | 0.44618 | 0.55725 | -1.4575 | 0.0088112 | 192615.3237 | 22.2935 | 0.0089588 | 0.46195 | 0.35656 | 0.29346 | 0.048485 | 0.12001 | 8.3215 | -12.0657 | 6.4452e-05 | 0 | 0 | 0 | 0 | -0.063455 | 0.0762 | 45.6037 | 1.5562 | 3.1416 | 2 | 14.9985 | 1013.2226 | 340.388 | 0.001 | 0.18815
0.49256 | 0.23573 | 2.2931 | 10.7054 | 2.2938 | 10.7168 | -0.0051401 | 3.0744e-09 | 0.0051401 | 3.1416 | 0.054732 | 0.49407 | 0.37208 | -2.7563 | 9.7872 | 0.7182 | 0 | -0.065122 | -4.4362e-08 | 1.0846 | 0.094969 | 0.085554 | 0.00024907 | 0.44603 | 0.55717 | -1.4585 | 0.0088343 | 193120.8106 | 22.2417 | 0.0090527 | 0.46177 | 0.35842 | 0.29328 | 0.048485 | 0.12001 | 8.2799 | -12.0119 | -2.6697e-05 | 0 | 0 | 0 | 0 | -0.06365 | 0.0762 | 45.6037 | 1.5561 | 3.1416 | 2 | 14.9985 | 1013.2224 | 340.388 | 0.001 | 0.18865
0.49356 | 0.23803 | 2.3039 | 10.658 | 2.3045 | 10.6695 | -0.005195 | 3.1082e-09 | 0.005195 | 3.1416 | 0.055227 | 0.49476 | 0.37208 | -2.7563 | 9.7872 | 0.71585 | 0 | -0.065393 | -4.3623e-08 | 1.0846 | 0.094942 | 0.085502 | 0.00024907 | 0.44588 | 0.5571 | -1.4595 | 0.0088574 | 193625.0907 | 22.1898 | 0.0091465 | 0.46159 | 0.36025 | 0.2931 | 0.048485 | 0.12001 | 8.2388 | -11.9612 | 0.00018233 | 0 | 0 | 0 | 0 | -0.063846 | 0.0762 | 45.6037 | 1.556 | 3.1416 | 2 | 14.9985 | 1013.2221 | 340.388 | 0.001 | 0.18903
0.49456 | 0.24034 | 2.3145 | 10.6106 | 2.3152 | 10.6222 | -0.0052505 | 3.1422e-09 | 0.0052505 | 3.1416 | 0.055722 | 0.49545 | 0.37208 | -2.7563 | 9.7872 | 0.71351 | 0 | -0.065664 | -4.0826e-08 | 1.0846 | 0.094916 | 0.08546 | 0.00024906 | 0.44574 | 0.55704 | -1.4607 | 0.0088804 | 194128.1408 | 22.138 | 0.0092404 | 0.46141 | 0.36206 | 0.29292 | 0.048485 | 0.12001 | 8.1981 | -11.9109 | -3.9091e-06 | 0 | 0 | 0 | 0 | -0.064043 | 0.0762 | 45.6037 | 1.556 | 3.1416 | 2 | 14.9984 | 1013.2218 | 340.388 | 0.001 | 0.18939
0.49556 | 0.24266 | 2.3251 | 10.5632 | 2.3258 | 10.5749 | -0.0053065 | 3.1765e-09 | 0.0053065 | 3.1416 | 0.056218 | 0.49613 | 0.37208 | -2.7563 | 9.7872 | 0.7112 | 0 | -0.065935 | -3.9204e-08 | 1.0846 | 0.094889 | 0.085426 | 0.00024906 | 0.44559 | 0.55699 | -1.462 | 0.0089033 | 194629.9384 | 22.0862 | 0.0093342 | 0.46123 | 0.36385 | 0.29274 | 0.048485 | 0.12001 | 8.1579 | -11.8624 | -1.6825e-05 | 0 | 0 | 0 | 0 | -0.064241 | 0.0762 | 45.6037 | 1.5559 | 3.1416 | 2 | 14.9984 | 1013.2215 | 340.3879 | 0.001 | 0.18979
0.49656 | 0.24499 | 2.3357 | 10.5158 | 2.3364 | 10.5275 | -0.0053629 | 3.211e-09 | 0.0053629 | 3.1416 | 0.056715 | 0.49682 | 0.37208 | -2.7563 | 9.7872 | 0.70891 | 0 | -0.066207 | -3.8198e-08 | 1.0845 | 0.094862 | 0.085401 | 0.00024906 | 0.44544 | 0.55696 | -1.4635 | 0.0089262 | 195130.4611 | 22.0343 | 0.009428 | 0.46105 | 0.36563 | 0.29256 | 0.048485 | 0.12001 | 8.118 | -11.8158 | -0.00037599 | 0 | 0 | 0 | 0 | -0.064439 | 0.0762 | 45.6037 | 1.5558 | 3.1416 | 2 | 14.9984 | 1013.2213 | 340.3879 | 0.001 | 0.19035
0.49756 | 0.24733 | 2.3462 | 10.4684 | 2.3469 | 10.4802 | -0.0054199 | 3.2457e-09 | 0.0054199 | 3.1416 | 0.057213 | 0.49751 | 0.37208 | -2.7563 | 9.7872 | 0.70664 | 0 | -0.066479 | -3.8084e-08 | 1.0845 | 0.094836 | 0.085384 | 0.00024905 | 0.44529 | 0.55693 | -1.4651 | 0.0089491 | 195629.6869 | 21.9825 | 0.0095218 | 0.46088 | 0.36738 | 0.29238 | 0.048485 | 0.12001 | 8.0785 | -11.7716 | 0.00037533 | 0 | 0 | 0 | 0 | -0.064639 | 0.0762 | 45.6037 | 1.5558 | 3.1416 | 2 | 14.9984 | 1013.221 | 340.3879 | 0.001 | 0.19069
0.49856 | 0.24968 | 2.3567 | 10.421 | 2.3574 | 10.4329 | -0.0054774 | 3.2807e-09 | 0.0054774 | 3.1416 | 0.057711 | 0.49819 | 0.37208 | -2.7563 | 9.7872 | 0.7044 | 0 | -0.066751 | -4.0303e-08 | 1.0845 | 0.094809 | 0.085376 | 0.00024905 | 0.44515 | 0.55692 | -1.4668 | 0.0089719 | 196127.5944 | 21.9306 | 0.0096155 | 0.4607 | 0.36911 | 0.29221 | 0.048485 | 0.12001 | 8.0394 | -11.7277 | 9.2519e-05 | 0 | 0 | 0 | 0 | -0.064839 | 0.0762 | 45.6037 | 1.5557 | 3.1416 | 2 | 14.9984 | 1013.2207 | 340.3879 | 0.001 | 0.19113
0.49956 | 0.25204 | 2.3671 | 10.3735 | 2.3678 | 10.3855 | -0.0055353 | 3.3159e-09 | 0.0055353 | 3.1416 | 0.05821 | 0.49887 | 0.37208 | -2.7563 | 9.7872 | 0.70217 | 0 | -0.067024 | -4.4994e-08 | 1.0845 | 0.094783 | 0.085377 | 0.00024905 | 0.445 | 0.55692 | -1.4687 | 0.0089946 | 196624.1621 | 21.8788 | 0.0097091 | 0.46053 | 0.37083 | 0.29203 | 0.048485 | 0.12001 | 8.0008 | -11.6861 | 1.4429e-06 | 0 | 0 | 0 | 0 | -0.065041 | 0.0762 | 45.6037 | 1.5556 | 3.1416 | 2 | 14.9984 | 1013.2204 | 340.3879 | 0.001 | 0.19149
0.50056 | 0.25442 | 2.3775 | 10.3261 | 2.3782 | 10.3382 | -0.0055938 | 3.3514e-09 | 0.0055938 | 3.1416 | 0.058709 | 0.49956 | 0.37208 | -2.7563 | 9.7872 | 0.69997 | 0 | -0.067297 | -3.7977e-08 | 1.0844 | 0.094756 | 0.085386 | 0.00024905 | 0.44486 | 0.55692 | -1.4707 | 0.0090172 | 197119.3691 | 21.827 | 0.0098027 | 0.46035 | 0.37253 | 0.29186 | 0.048485 | 0.12001 | 7.9625 | -11.6447 | -0.00033904 | 0 | 0 | 0 | 0 | -0.065243 | 0.0762 | 45.6037 | 1.5556 | 3.1416 | 2 | 14.9983 | 1013.2202 | 340.3879 | 0.001 | 0.19189
0.50156 | 0.2568 | 2.3878 | 10.2787 | 2.3885 | 10.2909 | -0.0056527 | 3.3872e-09 | 0.0056527 | 3.1416 | 0.059209 | 0.50024 | 0.37208 | -2.7563 | 9.7872 | 0.69779 | 0 | -0.067571 | -3.5027e-08 | 1.0844 | 0.09473 | 0.085404 | 0.00024904 | 0.44471 | 0.55694 | -1.4728 | 0.0090398 | 197613.1948 | 21.7751 | 0.0098962 | 0.46018 | 0.3742 | 0.29168 | 0.048485 | 0.12001 | 7.9246 | -11.6057 | -0.00039231 | 0 | 0 | 0 | 0 | -0.065446 | 0.0762 | 45.6037 | 1.5555 | 3.1416 | 2 | 14.9983 | 1013.2199 | 340.3879 | 0.001 | 0.19223
0.50256 | 0.25919 | 2.3981 | 10.2313 | 2.3988 | 10.2435 | -0.0057122 | 3.4231e-09 | 0.0057122 | 3.1416 | 0.05971 | 0.50092 | 0.37208 | -2.7563 | 9.7872 | 0.69563 | 0 | -0.067845 | -3.1199e-08 | 1.0844 | 0.094703 | 0.08543 | 0.00024904 | 0.44457 | 0.55697 | -1.4751 | 0.0090624 | 198105.619 | 21.7233 | 0.0099897 | 0.46001 | 0.37586 | 0.29151 | 0.048485 | 0.12001 | 7.8871 | -11.5682 | -0.00037566 | 0 | 0 | 0 | 0 | -0.065651 | 0.0762 | 45.6037 | 1.5554 | 3.1416 | 2 | 14.9983 | 1013.2196 | 340.3879 | 0.001 | 0.19257
0.50356 | 0.26159 | 2.4083 | 10.1838 | 2.4091 | 10.1962 | -0.0057722 | 3.4594e-09 | 0.0057722 | 3.1416 | 0.060212 | 0.5016 | 0.37208 | -2.7563 | 9.7872 | 0.69349 | 0 | -0.068119 | -3.1768e-08 | 1.0844 | 0.094676 | 0.085466 | 0.00024904 | 0.44442 | 0.55701 | -1.4775 | 0.0090848 | 198596.6214 | 21.6715 | 0.010083 | 0.45984 | 0.3775 | 0.29134 | 0.048485 | 0.12001 | 7.85 | -11.5325 | -0.00017693 | 0 | 0 | 0 | 0 | -0.065856 | 0.0762 | 45.6037 | 1.5554 | 3.1416 | 2 | 14.9983 | 1013.2193 | 340.3879 | 0.001 | 0.19291
0.50456 | 0.26401 | 2.4185 | 10.1364 | 2.4192 | 10.1488 | -0.0058326 | 3.4958e-09 | 0.0058326 | 3.1416 | 0.060714 | 0.50227 | 0.37208 | -2.7563 | 9.7872 | 0.69137 | 0 | -0.068394 | -3.5439e-08 | 1.0843 | 0.09465 | 0.085509 | 0.00024904 | 0.44428 | 0.55706 | -1.48 | 0.0091072 | 199086.1826 | 21.6196 | 0.010176 | 0.45967 | 0.37912 | 0.29117 | 0.048485 | 0.12001 | 7.8132 | -11.4979 | -1.4779e-05 | 0 | 0 | 0 | 0 | -0.066062 | 0.0762 | 45.6037 | 1.5553 | 3.1416 | 2 | 14.9983 | 1013.219 | 340.3879 | 0.001 | 0.19329
0.50556 | 0.26643 | 2.4286 | 10.089 | 2.4294 | 10.1015 | -0.0058936 | 3.5325e-09 | 0.0058936 | 3.1416 | 0.061217 | 0.50295 | 0.37208 | -2.7563 | 9.7872 | 0.68928 | 0 | -0.068669 | -3.3129e-08 | 1.0843 | 0.094623 | 0.085562 | 0.00024903 | 0.44414 | 0.55712 | -1.4827 | 0.0091295 | 199574.2831 | 21.5678 | 0.01027 | 0.4595 | 0.38072 | 0.291 | 0.048485 | 0.12001 | 7.7768 | -11.4647 | -0.0001511 | 0 | 0 | 0 | 0 | -0.06627 | 0.0762 | 45.6037 | 1.5552 | 3.1416 | 2 | 14.9983 | 1013.2188 | 340.3879 | 0.001 | 0.19363
0.50656 | 0.26887 | 2.4387 | 10.0415 | 2.4395 | 10.0542 | -0.0059551 | 3.5695e-09 | 0.0059551 | 3.1416 | 0.061721 | 0.50363 | 0.37208 | -2.7563 | 9.7872 | 0.6872 | 0 | -0.068945 | -3.8161e-08 | 1.0843 | 0.094597 | 0.085623 | 0.00024903 | 0.44399 | 0.55719 | -1.4855 | 0.0091518 | 200060.9037 | 21.5159 | 0.010363 | 0.45933 | 0.38231 | 0.29084 | 0.048485 | 0.12001 | 7.7408 | -11.4324 | 0.00028577 | 0 | 0 | 0 | 0 | -0.066478 | 0.0762 | 45.6037 | 1.5552 | 3.1416 | 2 | 14.9983 | 1013.2185 | 340.3878 | 0.001 | 0.19398
0.50756 | 0.27131 | 2.4488 | 9.9941 | 2.4495 | 10.0068 | -0.006017 | 3.6067e-09 | 0.006017 | 3.1416 | 0.062225 | 0.5043 | 0.37208 | -2.7563 | 9.7872 | 0.68514 | 0 | -0.069221 | -4.4197e-08 | 1.0842 | 0.09457 | 0.085693 | 0.00024903 | 0.44385 | 0.55727 | -1.4885 | 0.009174 | 200546.0257 | 21.4641 | 0.010456 | 0.45917 | 0.38388 | 0.29067 | 0.048485 | 0.12001 | 7.7052 | -11.4019 | -0.00044154 | 0 | 0 | 0 | 0 | -0.066687 | 0.0762 | 45.6037 | 1.5551 | 3.1416 | 2 | 14.9982 | 1013.2182 | 340.3878 | 0.001 | 0.19431
0.50856 | 0.27376 | 2.4587 | 9.9467 | 2.4595 | 9.9595 | -0.0060795 | 3.6442e-09 | 0.0060795 | 3.1416 | 0.06273 | 0.50497 | 0.37208 | -2.7563 | 9.7872 | 0.6831 | 0 | -0.069497 | -4.1809e-08 | 1.0842 | 0.094544 | 0.085773 | 0.00024902 | 0.44371 | 0.55737 | -1.4916 | 0.0091961 | 201029.6306 | 21.4123 | 0.010549 | 0.459 | 0.38543 | 0.29051 | 0.048485 | 0.12001 | 7.6699 | -11.3731 | 0.00010001 | 0 | 0 | 0 | 0 | -0.066898 | 0.0762 | 45.6037 | 1.555 | 3.1416 | 2 | 14.9982 | 1013.2179 | 340.3878 | 0.001 | 0.19465
0.50956 | 0.27623 | 2.4687 | 9.8992 | 2.4695 | 9.9121 | -0.0061425 | 3.6819e-09 | 0.0061425 | 3.1416 | 0.063236 | 0.50565 | 0.37208 | -2.7563 | 9.7872 | 0.68108 | 0 | -0.069774 | -3.8096e-08 | 1.0842 | 0.094517 | 0.085861 | 0.00024902 | 0.44357 | 0.55747 | -1.4948 | 0.0092182 | 201511.7002 | 21.3604 | 0.010641 | 0.45884 | 0.38696 | 0.29034 | 0.048485 | 0.12001 | 7.635 | -11.3453 | -0.00049323 | 0 | 0 | 0 | 0 | -0.067109 | 0.0762 | 45.6037 | 1.555 | 3.1416 | 2 | 14.9982 | 1013.2176 | 340.3878 | 0.001 | 0.19498
0.51056 | 0.2787 | 2.4786 | 9.8518 | 2.4794 | 9.8648 | -0.006206 | 3.7198e-09 | 0.006206 | 3.1416 | 0.063742 | 0.50632 | 0.37208 | -2.7563 | 9.7872 | 0.67908 | 0 | -0.070051 | -4.1645e-08 | 1.0842 | 0.094491 | 0.085958 | 0.00024902 | 0.44343 | 0.55759 | -1.4981 | 0.0092402 | 201992.2164 | 21.3086 | 0.010734 | 0.45867 | 0.38847 | 0.29018 | 0.048485 | 0.12001 | 7.6005 | -11.319 | -0.00031385 | 0 | 0 | 0 | 0 | -0.067322 | 0.0762 | 45.6037 | 1.5549 | 3.1416 | 2 | 14.9982 | 1013.2173 | 340.3878 | 0.001 | 0.19531
0.51156 | 0.28118 | 2.4884 | 9.8043 | 2.4893 | 9.8174 | -0.00627 | 3.758e-09 | 0.00627 | 3.1416 | 0.064249 | 0.50699 | 0.37208 | -2.7563 | 9.7872 | 0.6771 | 0 | -0.070329 | -4.0225e-08 | 1.0841 | 0.094464 | 0.086064 | 0.00024902 | 0.44329 | 0.55771 | -1.5016 | 0.0092621 | 202471.1615 | 21.2568 | 0.010826 | 0.45851 | 0.38997 | 0.29002 | 0.048485 | 0.12001 | 7.5663 | -11.2942 | 0.00035058 | 0 | 0 | 0 | 0 | -0.067536 | 0.0762 | 45.6037 | 1.5548 | 3.1416 | 2 | 14.9982 | 1013.217 | 340.3878 | 0.001 | 0.19569
0.51256 | 0.28368 | 2.4983 | 9.7569 | 2.4991 | 9.7701 | -0.0063345 | 3.7964e-09 | 0.0063345 | 3.1416 | 0.064757 | 0.50765 | 0.37208 | -2.7563 | 9.7872 | 0.67514 | 0 | -0.070606 | -4.7583e-08 | 1.0841 | 0.094437 | 0.08618 | 0.00024901 | 0.44315 | 0.55785 | -1.5052 | 0.0092839 | 202948.5183 | 21.2049 | 0.010919 | 0.45835 | 0.39145 | 0.28986 | 0.048485 | 0.12001 | 7.5324 | -11.2702 | 0.00029917 | 0 | 0 | 0 | 0 | -0.06775 | 0.0762 | 45.6037 | 1.5547 | 3.1416 | 2 | 14.9982 | 1013.2167 | 340.3878 | 0.001 | 0.19615
0.51356 | 0.28618 | 2.508 | 9.7094 | 2.5089 | 9.7227 | -0.0063995 | 3.8351e-09 | 0.0063995 | 3.1416 | 0.065265 | 0.50832 | 0.37208 | -2.7563 | 9.7872 | 0.6732 | 0 | -0.070885 | -5.1282e-08 | 1.0841 | 0.094411 | 0.086305 | 0.00024901 | 0.44301 | 0.558 | -1.509 | 0.0093057 | 203424.2694 | 21.1531 | 0.011011 | 0.45819 | 0.39291 | 0.2897 | 0.048485 | 0.12001 | 7.4989 | -11.2478 | 0.00017843 | 0 | 0 | 0 | 0 | -0.067966 | 0.0762 | 45.6037 | 1.5547 | 3.1416 | 2 | 14.9981 | 1013.2164 | 340.3878 | 0.001 | 0.1965
0.51456 | 0.28869 | 2.5177 | 9.662 | 2.5186 | 9.6754 | -0.006465 | 3.8741e-09 | 0.006465 | 3.1416 | 0.065775 | 0.50898 | 0.37208 | -2.7563 | 9.7872 | 0.67127 | 0 | -0.071163 | -4.7658e-08 | 1.0841 | 0.094384 | 0.086439 | 0.00024901 | 0.44287 | 0.55815 | -1.5129 | 0.0093274 | 203898.3981 | 21.1012 | 0.011103 | 0.45803 | 0.39435 | 0.28954 | 0.048485 | 0.12001 | 7.4657 | -11.2263 | -0.00033656 | 0 | 0 | 0 | 0 | -0.068183 | 0.0762 | 45.6037 | 1.5546 | 3.1416 | 2 | 14.9981 | 1013.2161 | 340.3878 | 0.001 | 0.19685
0.51556 | 0.29122 | 2.5274 | 9.6145 | 2.5282 | 9.628 | -0.006531 | 3.9133e-09 | 0.006531 | 3.1416 | 0.066284 | 0.50965 | 0.37208 | -2.7563 | 9.7872 | 0.66937 | 0 | -0.071442 | -4.869e-08 | 1.084 | 0.094358 | 0.086584 | 0.000249 | 0.44274 | 0.55832 | -1.5169 | 0.009349 | 204370.8876 | 21.0494 | 0.011195 | 0.45788 | 0.39578 | 0.28938 | 0.048485 | 0.12001 | 7.4329 | -11.2063 | 0.00025094 | 0 | 0 | 0 | 0 | -0.068401 | 0.0762 | 45.6037 | 1.5545 | 3.1416 | 2 | 14.9981 | 1013.2158 | 340.3878 | 0.001 | 0.19719
0.51656 | 0.29375 | 2.537 | 9.567 | 2.5379 | 9.5806 | -0.0065976 | 3.9527e-09 | 0.0065976 | 3.1416 | 0.066795 | 0.51031 | 0.37208 | -2.7563 | 9.7872 | 0.66748 | 0 | -0.071721 | -4.545e-08 | 1.084 | 0.094331 | 0.086738 | 0.000249 | 0.4426 | 0.5585 | -1.521 | 0.0093705 | 204841.7215 | 20.9976 | 0.011287 | 0.45772 | 0.3972 | 0.28922 | 0.048485 | 0.12001 | 7.4004 | -11.188 | 0.00010564 | 0 | 0 | 0 | 0 | -0.06862 | 0.0762 | 45.6037 | 1.5545 | 3.1416 | 2 | 14.9981 | 1013.2155 | 340.3877 | 0.001 | 0.19754
0.51756 | 0.29629 | 2.5466 | 9.5196 | 2.5475 | 9.5333 | -0.0066646 | 3.9924e-09 | 0.0066646 | 3.1416 | 0.067306 | 0.51097 | 0.37208 | -2.7563 | 9.7872 | 0.66561 | 0 | -0.072 | -4.2827e-08 | 1.084 | 0.094305 | 0.086901 | 0.000249 | 0.44246 | 0.55869 | -1.5253 | 0.009392 | 205310.8838 | 20.9457 | 0.011379 | 0.45756 | 0.39859 | 0.28907 | 0.048485 | 0.12001 | 7.3683 | -11.1701 | -0.00034874 | 0 | 0 | 0 | 0 | -0.06884 | 0.0762 | 45.6037 | 1.5544 | 3.1416 | 2 | 14.9981 | 1013.2153 | 340.3877 | 0.001 | 0.19792
0.51856 | 0.29884 | 2.5561 | 9.4721 | 2.557 | 9.4859 | -0.0067322 | 4.0323e-09 | 0.0067322 | 3.1416 | 0.067817 | 0.51163 | 0.37208 | -2.7563 | 9.7872 | 0.66376 | 0 | -0.07228 | -4.7116e-08 | 1.084 | 0.094278 | 0.087075 | 0.000249 | 0.44233 | 0.55889 | -1.5297 | 0.0094134 | 205778.3585 | 20.8939 | 0.01147 | 0.45741 | 0.39997 | 0.28891 | 0.048485 | 0.12001 | 7.3365 | -11.1536 | -0.00015232 | 0 | 0 | 0 | 0 | -0.069061 | 0.0762 | 45.6037 | 1.5543 | 3.1416 | 2 | 14.9981 | 1013.215 | 340.3877 | 0.001 | 0.19826
0.51956 | 0.3014 | 2.5656 | 9.4286 | 2.5665 | 9.4425 | -0.0068003 | 4.0725e-09 | 0.0068003 | 3.1416 | 0.06833 | 0.51235 | 0.37208 | -2.7563 | 9.7872 | 0.66193 | 0 | -0.07256 | -5.0156e-08 | 1.0839 | 0.094252 | 0.087259 | 0.00024899 | 0.44219 | 0.55911 | -1.5343 | 0.0094347 | 206244.13 | 20.8464 | 0.011561 | 0.45726 | 0.40134 | 0.28876 | 0.048485 | 0.12001 | 7.305 | -11.1382 | 0.00034558 | 0 | 0 | 0 | 0 | -0.069283 | 0.0762 | 45.6037 | 1.5542 | 3.1416 | 2 | 14.998 | 1013.2147 | 340.3877 | 0.001 | 0.19864
0.52056 | 0.30397 | 2.575 | 9.4043 | 2.5759 | 9.4183 | -0.0068689 | 4.1129e-09 | 0.0068689 | 3.1416 | 0.068843 | 0.51339 | 0.37208 | -2.7563 | 9.7872 | 0.66011 | 0 | -0.072841 | -4.906e-08 | 1.0839 | 0.094226 | 0.087279 | 0.00024899 | 0.44206 | 0.55912 | -1.5363 | 0.0094559 | 206708.3843 | 20.8196 | 0.011652 | 0.4571 | 0.40268 | 0.28861 | 0.048485 | 0.12001 | 7.2738 | -11.1049 | -4.0066e-05 | 0 | 0 | 0 | 0 | -0.069506 | 0.0762 | 45.6037 | 1.5542 | 3.1416 | 2 | 14.998 | 1013.2143 | 340.3877 | 0.001 | 0.19898
0.52156 | 0.30655 | 2.5844 | 9.3825 | 2.5853 | 9.3965 | -0.006938 | 4.1536e-09 | 0.006938 | 3.1416 | 0.069357 | 0.51447 | 0.37208 | -2.7563 | 9.7872 | 0.65831 | 0 | -0.073121 | -4.9595e-08 | 1.0839 | 0.094202 | 0.087164 | 0.00024899 | 0.44192 | 0.55899 | -1.5362 | 0.0094771 | 207172.0799 | 20.7956 | 0.011744 | 0.45695 | 0.40402 | 0.28845 | 0.048485 | 0.12001 | 7.2428 | -11.0565 | 0.00015392 | 0 | 0 | 0 | 0 | -0.06973 | 0.0762 | 45.6037 | 1.5541 | 3.1416 | 2 | 14.998 | 1013.214 | 340.3877 | 0.001 | 0.1993
0.52256 | 0.30914 | 2.5938 | 9.3606 | 2.5947 | 9.3748 | -0.0070076 | 4.1946e-09 | 0.0070076 | 3.1416 | 0.069872 | 0.51556 | 0.37208 | -2.7563 | 9.7872 | 0.65652 | 0 | -0.073402 | -4.5419e-08 | 1.0839 | 0.094178 | 0.087052 | 0.00024899 | 0.44179 | 0.55885 | -1.5362 | 0.0094983 | 207635.3349 | 20.7716 | 0.011835 | 0.4568 | 0.40534 | 0.2883 | 0.048485 | 0.12001 | 7.2121 | -11.0096 | 0.00047448 | 0 | 0 | 0 | 0 | -0.069954 | 0.0762 | 45.6037 | 1.554 | 3.1416 | 2 | 14.998 | 1013.2137 | 340.3877 | 0.001 | 0.19962
0.52356 | 0.31174 | 2.6031 | 9.3388 | 2.6041 | 9.3531 | -0.0070777 | 4.2357e-09 | 0.0070777 | 3.1416 | 0.070388 | 0.51665 | 0.37208 | -2.7563 | 9.7872 | 0.65474 | 0 | -0.073684 | -5.1127e-08 | 1.0838 | 0.094154 | 0.086945 | 0.00024898 | 0.44166 | 0.55872 | -1.5362 | 0.0095195 | 208098.14 | 20.7476 | 0.011926 | 0.45665 | 0.40666 | 0.28815 | 0.048485 | 0.12001 | 7.1817 | -10.9627 | 0.00013101 | 0 | 0 | 0 | 0 | -0.070178 | 0.0762 | 45.6037 | 1.5539 | 3.1416 | 2 | 14.998 | 1013.2134 | 340.3877 | 0.001 | 0.20003
0.52456 | 0.31435 | 2.6125 | 9.3169 | 2.6134 | 9.3313 | -0.0071483 | 4.2772e-09 | 0.0071483 | 3.1416 | 0.070906 | 0.51774 | 0.37208 | -2.7563 | 9.7872 | 0.65297 | 0 | -0.073966 | -5.4165e-08 | 1.0838 | 0.09413 | 0.08684 | 0.00024898 | 0.44152 | 0.55859 | -1.5363 | 0.0095407 | 208560.4859 | 20.7236 | 0.012017 | 0.4565 | 0.40796 | 0.288 | 0.048485 | 0.12001 | 7.1514 | -10.9166 | 0.00015863 | 0 | 0 | 0 | 0 | -0.070403 | 0.0762 | 45.6037 | 1.5539 | 3.1416 | 2 | 14.998 | 1013.2131 | 340.3877 | 0.001 | 0.20036
0.52556 | 0.31696 | 2.6218 | 9.2951 | 2.6228 | 9.3096 | -0.0072195 | 4.3189e-09 | 0.0072195 | 3.1416 | 0.071424 | 0.51883 | 0.37208 | -2.7563 | 9.7872 | 0.65122 | 0 | -0.074248 | -5.2786e-08 | 1.0838 | 0.094106 | 0.086739 | 0.00024898 | 0.44139 | 0.55846 | -1.5364 | 0.0095618 | 209022.3635 | 20.6996 | 0.012109 | 0.45635 | 0.40924 | 0.28785 | 0.048485 | 0.12001 | 7.1214 | -10.8712 | -0.00014268 | 0 | 0 | 0 | 0 | -0.070629 | 0.0762 | 45.6037 | 1.5538 | 3.1416 | 2 | 14.9979 | 1013.2128 | 340.3877 | 0.001 | 0.20068
0.52656 | 0.31959 | 2.6311 | 9.2733 | 2.6321 | 9.2878 | -0.0072912 | 4.3608e-09 | 0.0072912 | 3.1416 | 0.071944 | 0.51992 | 0.37208 | -2.7563 | 9.7872 | 0.64947 | 0 | -0.074531 | -5.7553e-08 | 1.0838 | 0.094081 | 0.086641 | 0.00024898 | 0.44126 | 0.55834 | -1.5366 | 0.0095829 | 209483.7638 | 20.6756 | 0.0122 | 0.4562 | 0.41052 | 0.2877 | 0.048485 | 0.12001 | 7.0916 | -10.8257 | 0.00044849 | 0 | 0 | 0 | 0 | -0.070855 | 0.0762 | 45.6037 | 1.5537 | 3.1416 | 2 | 14.9979 | 1013.2125 | 340.3876 | 0.001 | 0.201
0.52756 | 0.32223 | 2.6404 | 9.2514 | 2.6413 | 9.2661 | -0.0073634 | 4.403e-09 | 0.0073634 | 3.1416 | 0.072464 | 0.52102 | 0.37208 | -2.7563 | 9.7872 | 0.64774 | 0 | -0.074814 | -5.6144e-08 | 1.0837 | 0.094057 | 0.086547 | 0.00024897 | 0.44112 | 0.55823 | -1.5368 | 0.009604 | 209944.6778 | 20.6516 | 0.012292 | 0.45605 | 0.41178 | 0.28755 | 0.048485 | 0.12001 | 7.0621 | -10.7817 | 0.00014025 | 0 | 0 | 0 | 0 | -0.071081 | 0.0762 | 45.6037 | 1.5536 | 3.1416 | 2 | 14.9979 | 1013.2122 | 340.3876 | 0.001 | 0.20133
0.52856 | 0.32487 | 2.6496 | 9.2296 | 2.6506 | 9.2443 | -0.0074361 | 4.4455e-09 | 0.0074361 | 3.1416 | 0.072986 | 0.52212 | 0.37208 | -2.7563 | 9.7872 | 0.64602 | 0 | -0.075098 | -5.9133e-08 | 1.0837 | 0.094033 | 0.086456 | 0.00024897 | 0.44099 | 0.55811 | -1.537 | 0.009625 | 210405.0968 | 20.6276 | 0.012383 | 0.4559 | 0.41304 | 0.28741 | 0.048485 | 0.12001 | 7.0328 | -10.7384 | 4.2812e-05 | 0 | 0 | 0 | 0 | -0.071307 | 0.0762 | 45.6037 | 1.5536 | 3.1416 | 2 | 14.9979 | 1013.2119 | 340.3876 | 0.001 | 0.20164
0.52956 | 0.32753 | 2.6588 | 9.2077 | 2.6599 | 9.2226 | -0.0075094 | 4.4882e-09 | 0.0075094 | 3.1416 | 0.073509 | 0.52322 | 0.37208 | -2.7563 | 9.7872 | 0.64432 | 0 | -0.075382 | -5.7844e-08 | 1.0837 | 0.094009 | 0.086368 | 0.00024897 | 0.44086 | 0.558 | -1.5373 | 0.0096461 | 210865.0119 | 20.6036 | 0.012475 | 0.45576 | 0.41428 | 0.28726 | 0.048485 | 0.12001 | 7.0036 | -10.6952 | -0.00037446 | 0 | 0 | 0 | 0 | -0.071535 | 0.0762 | 45.6037 | 1.5535 | 3.1416 | 2 | 14.9979 | 1013.2116 | 340.3876 | 0.001 | 0.20205
0.53056 | 0.33019 | 2.668 | 9.1859 | 2.6691 | 9.2008 | -0.0075831 | 4.5312e-09 | 0.0075831 | 3.1416 | 0.074033 | 0.52432 | 0.37208 | -2.7563 | 9.7872 | 0.64262 | 0 | -0.075666 | -5.9957e-08 | 1.0837 | 0.093985 | 0.086284 | 0.00024897 | 0.44073 | 0.5579 | -1.5377 | 0.0096671 | 211324.4146 | 20.5796 | 0.012567 | 0.45561 | 0.41551 | 0.28711 | 0.048485 | 0.12001 | 6.9748 | -10.653 | -0.00034313 | 0 | 0 | 0 | 0 | -0.071762 | 0.0762 | 45.6037 | 1.5534 | 3.1416 | 2 | 14.9979 | 1013.2113 | 340.3876 | 0.001 | 0.20242
0.53156 | 0.33286 | 2.6772 | 9.164 | 2.6783 | 9.1791 | -0.0076574 | 4.5744e-09 | 0.0076574 | 3.1416 | 0.074558 | 0.52543 | 0.37208 | -2.7563 | 9.7872 | 0.64094 | 0 | -0.075951 | -5.8592e-08 | 1.0836 | 0.093961 | 0.086203 | 0.00024896 | 0.44059 | 0.55779 | -1.5381 | 0.0096881 | 211783.2963 | 20.5556 | 0.012658 | 0.45546 | 0.41673 | 0.28697 | 0.048485 | 0.12001 | 6.9461 | -10.6113 | -0.00018127 | 0 | 0 | 0 | 0 | -0.07199 | 0.0762 | 45.6037 | 1.5533 | 3.1416 | 2 | 14.9978 | 1013.211 | 340.3876 | 0.001 | 0.20276
0.53256 | 0.33554 | 2.6864 | 9.1422 | 2.6874 | 9.1573 | -0.0077323 | 4.6179e-09 | 0.0077323 | 3.1416 | 0.075084 | 0.52653 | 0.37208 | -2.7563 | 9.7872 | 0.63927 | 0 | -0.076236 | -5.7763e-08 | 1.0836 | 0.093936 | 0.086125 | 0.00024896 | 0.44046 | 0.55769 | -1.5385 | 0.0097091 | 212241.6486 | 20.5316 | 0.01275 | 0.45532 | 0.41794 | 0.28682 | 0.048485 | 0.12001 | 6.9176 | -10.5706 | 0.00043659 | 0 | 0 | 0 | 0 | -0.072219 | 0.0762 | 45.6037 | 1.5533 | 3.1416 | 2 | 14.9978 | 1013.2106 | 340.3876 | 0.001 | 0.20308
0.53356 | 0.33823 | 2.6955 | 9.1203 | 2.6966 | 9.1356 | -0.0078076 | 4.6616e-09 | 0.0078076 | 3.1416 | 0.075612 | 0.52764 | 0.37208 | -2.7563 | 9.7872 | 0.63761 | 0 | -0.076522 | -6.141e-08 | 1.0836 | 0.093912 | 0.08605 | 0.00024896 | 0.44033 | 0.5576 | -1.539 | 0.00973 | 212699.4631 | 20.5076 | 0.012842 | 0.45517 | 0.41913 | 0.28668 | 0.048485 | 0.12001 | 6.8894 | -10.5299 | 1.687e-05 | 0 | 0 | 0 | 0 | -0.072448 | 0.0762 | 45.6037 | 1.5532 | 3.1416 | 2 | 14.9978 | 1013.2103 | 340.3876 | 0.001 | 0.20344
0.53456 | 0.34093 | 2.7047 | 9.0985 | 2.7057 | 9.1138 | -0.0078835 | 4.7056e-09 | 0.0078835 | 3.1416 | 0.07614 | 0.52875 | 0.37208 | -2.7563 | 9.7872 | 0.63596 | 0 | -0.076807 | -6.4691e-08 | 1.0836 | 0.093888 | 0.085979 | 0.00024896 | 0.4402 | 0.55751 | -1.5395 | 0.0097509 | 213156.7317 | 20.4836 | 0.012933 | 0.45503 | 0.42032 | 0.28653 | 0.048485 | 0.12001 | 6.8614 | -10.49 | -0.00046721 | 0 | 0 | 0 | 0 | -0.072677 | 0.0762 | 45.6037 | 1.5531 | 3.1416 | 2 | 14.9978 | 1013.21 | 340.3876 | 0.001 | 0.20397
0.53556 | 0.34364 | 2.7138 | 9.0766 | 2.7148 | 9.0921 | -0.0079599 | 4.7499e-09 | 0.0079599 | 3.1416 | 0.076669 | 0.52987 | 0.37208 | -2.7563 | 9.7872 | 0.63432 | 0 | -0.077094 | -7.0228e-08 | 1.0835 | 0.093864 | 0.08591 | 0.00024895 | 0.44007 | 0.55742 | -1.5401 | 0.0097718 | 213613.4461 | 20.4596 | 0.013025 | 0.45489 | 0.42149 | 0.28639 | 0.048485 | 0.12001 | 6.8336 | -10.4513 | -0.00034967 | 0 | 0 | 0 | 0 | -0.072907 | 0.0762 | 45.6037 | 1.553 | 3.1416 | 2 | 14.9978 | 1013.2097 | 340.3875 | 0.001 | 0.20449
0.53656 | 0.34636 | 2.7228 | 9.0548 | 2.7239 | 9.0703 | -0.0080368 | 4.7944e-09 | 0.0080368 | 3.1416 | 0.0772 | 0.53098 | 0.37208 | -2.7563 | 9.7872 | 0.63269 | 0 | -0.07738 | -6.9141e-08 | 1.0835 | 0.09384 | 0.085845 | 0.00024895 | 0.43994 | 0.55734 | -1.5407 | 0.0097927 | 214069.5984 | 20.4356 | 0.013117 | 0.45474 | 0.42266 | 0.28625 | 0.048485 | 0.12001 | 6.806 | -10.4127 | 0.00033556 | 0 | 0 | 0 | 0 | -0.073138 | 0.0762 | 45.6037 | 1.553 | 3.1416 | 2 | 14.9977 | 1013.2094 | 340.3875 | 0.001 | 0.20492
0.53756 | 0.34909 | 2.7319 | 9.0329 | 2.733 | 9.0486 | -0.0081143 | 4.8392e-09 | 0.0081143 | 3.1416 | 0.077732 | 0.5321 | 0.37208 | -2.7563 | 9.7872 | 0.63107 | 0 | -0.077667 | -6.3597e-08 | 1.0835 | 0.093816 | 0.085783 | 0.00024895 | 0.43981 | 0.55726 | -1.5413 | 0.0098135 | 214525.1806 | 20.4116 | 0.013209 | 0.4546 | 0.42381 | 0.2861 | 0.048485 | 0.12001 | 6.7786 | -10.3746 | -0.00046523 | 0 | 0 | 0 | 0 | -0.073369 | 0.0762 | 45.6037 | 1.5529 | 3.1416 | 2 | 14.9977 | 1013.2091 | 340.3875 | 0.001 | 0.20537
0.53856 | 0.35183 | 2.7409 | 9.0111 | 2.742 | 9.0268 | -0.0081923 | 4.8843e-09 | 0.0081923 | 3.1416 | 0.078265 | 0.53322 | 0.37208 | -2.7563 | 9.7872 | 0.62947 | 0 | -0.077955 | -6.5564e-08 | 1.0835 | 0.093792 | 0.085724 | 0.00024894 | 0.43968 | 0.55718 | -1.542 | 0.0098344 | 214980.1847 | 20.3876 | 0.013301 | 0.45446 | 0.42495 | 0.28596 | 0.048485 | 0.12001 | 6.7514 | -10.3368 | -0.00013114 | 0 | 0 | 0 | 0 | -0.0736 | 0.0762 | 45.6037 | 1.5528 | 3.1416 | 2 | 14.9977 | 1013.2087 | 340.3875 | 0.001 | 0.20589
0.53956 | 0.35457 | 2.7499 | 8.9892 | 2.7511 | 9.0051 | -0.0082708 | 4.9296e-09 | 0.0082708 | 3.1416 | 0.078799 | 0.53434 | 0.37208 | -2.7563 | 9.7872 | 0.62787 | 0 | -0.078243 | -6.5413e-08 | 1.0834 | 0.093767 | 0.085668 | 0.00024894 | 0.43955 | 0.55711 | -1.5428 | 0.0098552 | 215434.6031 | 20.3636 | 0.013392 | 0.45432 | 0.42608 | 0.28582 | 0.048485 | 0.12001 | 6.7245 | -10.3007 | -0.00046668 | 0 | 0 | 0 | 0 | -0.073832 | 0.0762 | 45.6037 | 1.5527 | 3.1416 | 2 | 14.9977 | 1013.2084 | 340.3875 | 0.001 | 0.20645
0.54056 | 0.35733 | 2.7589 | 8.9674 | 2.7601 | 8.9833 | -0.0083499 | 4.9752e-09 | 0.0083499 | 3.1416 | 0.079334 | 0.53546 | 0.37208 | -2.7563 | 9.7872 | 0.62629 | 0 | -0.078531 | -5.6339e-08 | 1.0834 | 0.093743 | 0.085615 | 0.00024894 | 0.43942 | 0.55704 | -1.5436 | 0.0098759 | 215888.428 | 20.3396 | 0.013484 | 0.45418 | 0.4272 | 0.28568 | 0.048485 | 0.12001 | 6.6977 | -10.2642 | -0.00015475 | 0 | 0 | 0 | 0 | -0.074065 | 0.0762 | 45.6037 | 1.5527 | 3.1416 | 2 | 14.9977 | 1013.2081 | 340.3875 | 0.001 | 0.20691
0.54156 | 0.36009 | 2.7679 | 8.9455 | 2.769 | 8.9616 | -0.0084295 | 5.021e-09 | 0.0084295 | 3.1416 | 0.07987 | 0.53659 | 0.37208 | -2.7563 | 9.7872 | 0.62472 | 0 | -0.078819 | -6.3135e-08 | 1.0834 | 0.093719 | 0.085565 | 0.00024894 | 0.43929 | 0.55697 | -1.5444 | 0.0098966 | 216341.6518 | 20.3156 | 0.013576 | 0.45404 | 0.42831 | 0.28554 | 0.048485 | 0.12001 | 6.6711 | -10.2286 | 0.00012883 | 0 | 0 | 0 | 0 | -0.074297 | 0.0762 | 45.6037 | 1.5526 | 3.1416 | 2 | 14.9977 | 1013.2078 | 340.3875 | 0.001 | 0.20738
0.54256 | 0.36286 | 2.7768 | 8.9237 | 2.778 | 8.9398 | -0.0085096 | 5.0672e-09 | 0.0085096 | 3.1416 | 0.080407 | 0.53772 | 0.37208 | -2.7563 | 9.7872 | 0.62316 | 0 | -0.079108 | -6.4538e-08 | 1.0834 | 0.093695 | 0.085519 | 0.00024893 | 0.43916 | 0.55691 | -1.5453 | 0.0099174 | 216794.267 | 20.2916 | 0.013668 | 0.4539 | 0.42941 | 0.2854 | 0.048485 | 0.12001 | 6.6448 | -10.1931 | -0.00011932 | 0 | 0 | 0 | 0 | -0.074531 | 0.0762 | 45.6037 | 1.5525 | 3.1416 | 2 | 14.9976 | 1013.2074 | 340.3875 | 0.001 | 0.2078
0.54356 | 0.36564 | 2.7858 | 8.9018 | 2.7869 | 8.9181 | -0.0085903 | 5.1136e-09 | 0.0085903 | 3.1416 | 0.080946 | 0.53885 | 0.37208 | -2.7563 | 9.7872 | 0.6216 | 0 | -0.079397 | -6.0299e-08 | 1.0833 | 0.093671 | 0.085475 | 0.00024893 | 0.43903 | 0.55685 | -1.5462 | 0.009938 | 217246.2661 | 20.2676 | 0.01376 | 0.45376 | 0.4305 | 0.28526 | 0.048485 | 0.12001 | 6.6186 | -10.1591 | 0.00040636 | 0 | 0 | 0 | 0 | -0.074765 | 0.0762 | 45.6037 | 1.5524 | 3.1416 | 2 | 14.9976 | 1013.2071 | 340.3875 | 0.001 | 0.2083
0.54456 | 0.36843 | 2.7947 | 8.8799 | 2.7958 | 8.8963 | -0.0086715 | 5.1602e-09 | 0.0086715 | 3.1416 | 0.081485 | 0.53998 | 0.37208 | -2.7563 | 9.7872 | 0.62006 | 0 | -0.079687 | -6.9962e-08 | 1.0833 | 0.093647 | 0.085434 | 0.00024893 | 0.4389 | 0.5568 | -1.5472 | 0.0099587 | 217697.6419 | 20.2436 | 0.013852 | 0.45362 | 0.43158 | 0.28512 | 0.048485 | 0.12001 | 6.5926 | -10.1246 | 0.00036964 | 0 | 0 | 0 | 0 | -0.074999 | 0.0762 | 45.6037 | 1.5523 | 3.1416 | 2 | 14.9976 | 1013.2068 | 340.3874 | 0.001 | 0.20871
0.54556 | 0.37123 | 2.8035 | 8.8581 | 2.8047 | 8.8746 | -0.0087533 | 5.2071e-09 | 0.0087533 | 3.1416 | 0.082026 | 0.54111 | 0.37208 | -2.7563 | 9.7872 | 0.61853 | 0 | -0.079977 | -6.4182e-08 | 1.0833 | 0.093623 | 0.085397 | 0.00024893 | 0.43877 | 0.55674 | -1.5482 | 0.0099793 | 218148.387 | 20.2196 | 0.013944 | 0.45348 | 0.43265 | 0.28498 | 0.048485 | 0.12001 | 6.5669 | -10.0917 | -5.4236e-05 | 0 | 0 | 0 | 0 | -0.075234 | 0.0762 | 45.6037 | 1.5523 | 3.1416 | 2 | 14.9976 | 1013.2065 | 340.3874 | 0.001 | 0.20911
0.54656 | 0.37404 | 2.8124 | 8.8362 | 2.8136 | 8.8528 | -0.0088356 | 5.2543e-09 | 0.0088356 | 3.1416 | 0.082568 | 0.54225 | 0.37208 | -2.7563 | 9.7872 | 0.61701 | 0 | -0.080268 | -6.3578e-08 | 1.0833 | 0.093598 | 0.085362 | 0.00024892 | 0.43864 | 0.5567 | -1.5493 | 0.0099999 | 218598.4943 | 20.1956 | 0.014036 | 0.45335 | 0.43371 | 0.28485 | 0.048485 | 0.12001 | 6.5413 | -10.0589 | -0.00047976 | 0 | 0 | 0 | 0 | -0.07547 | 0.0762 | 45.6037 | 1.5522 | 3.1416 | 2 | 14.9976 | 1013.2061 | 340.3874 | 0.001 | 0.2095
0.54756 | 0.37686 | 2.8212 | 8.8143 | 2.8225 | 8.8311 | -0.0089184 | 5.3018e-09 | 0.0089184 | 3.1416 | 0.083111 | 0.54338 | 0.37208 | -2.7563 | 9.7872 | 0.6155 | 0 | -0.080558 | -6.4679e-08 | 1.0832 | 0.093574 | 0.08533 | 0.00024892 | 0.43852 | 0.55665 | -1.5504 | 0.01002 | 219047.9567 | 20.1716 | 0.014127 | 0.45321 | 0.43476 | 0.28471 | 0.048485 | 0.12001 | 6.5159 | -10.0268 | 0.00012446 | 0 | 0 | 0 | 0 | -0.075706 | 0.0762 | 45.6037 | 1.5521 | 3.1416 | 2 | 14.9976 | 1013.2058 | 340.3874 | 0.001 | 0.20993
0.54856 | 0.37968 | 2.83 | 8.7925 | 2.8313 | 8.8093 | -0.0090018 | 5.3496e-09 | 0.0090018 | 3.1416 | 0.083655 | 0.54452 | 0.37208 | -2.7563 | 9.7872 | 0.614 | 0 | -0.080849 | -6.0763e-08 | 1.0832 | 0.09355 | 0.085302 | 0.00024892 | 0.43839 | 0.55661 | -1.5515 | 0.010041 | 219496.767 | 20.1476 | 0.014219 | 0.45307 | 0.4358 | 0.28457 | 0.048485 | 0.12001 | 6.4907 | -9.994 | 4.9628e-05 | 0 | 0 | 0 | 0 | -0.075943 | 0.0762 | 45.6037 | 1.552 | 3.1416 | 2 | 14.9975 | 1013.2055 | 340.3874 | 0.001 | 0.21038
0.54956 | 0.38252 | 2.8388 | 8.7706 | 2.8401 | 8.7876 | -0.0090857 | 5.3976e-09 | 0.0090857 | 3.1416 | 0.084201 | 0.54566 | 0.37208 | -2.7563 | 9.7872 | 0.61251 | 0 | -0.081141 | -6.9898e-08 | 1.0832 | 0.093526 | 0.085276 | 0.00024892 | 0.43826 | 0.55658 | -1.5527 | 0.010062 | 219944.9184 | 20.1236 | 0.014311 | 0.45294 | 0.43683 | 0.28444 | 0.048485 | 0.12001 | 6.4657 | -9.9629 | 0.00033037 | 0 | 0 | 0 | 0 | -0.07618 | 0.0762 | 45.6037 | 1.5519 | 3.1416 | 2 | 14.9975 | 1013.2051 | 340.3874 | 0.001 | 0.21083
0.55056 | 0.38536 | 2.8476 | 8.7487 | 2.8489 | 8.7658 | -0.0091702 | 5.4459e-09 | 0.0091702 | 3.1416 | 0.084747 | 0.5468 | 0.37208 | -2.7563 | 9.7872 | 0.61103 | 0 | -0.081433 | -7.2944e-08 | 1.0832 | 0.093502 | 0.085253 | 0.00024891 | 0.43813 | 0.55654 | -1.5539 | 0.010082 | 220392.4041 | 20.0996 | 0.014403 | 0.4528 | 0.43785 | 0.2843 | 0.048485 | 0.12001 | 6.4409 | -9.9321 | 3.9441e-05 | 0 | 0 | 0 | 0 | -0.076418 | 0.0762 | 45.6037 | 1.5519 | 3.1416 | 2 | 14.9975 | 1013.2048 | 340.3874 | 0.001 | 0.21128
0.55156 | 0.38821 | 2.8564 | 8.7269 | 2.8576 | 8.744 | -0.0092552 | 5.4944e-09 | 0.0092552 | 3.1416 | 0.085295 | 0.54795 | 0.37208 | -2.7563 | 9.7872 | 0.60956 | 0 | -0.081725 | -7.2396e-08 | 1.0832 | 0.093478 | 0.085233 | 0.00024891 | 0.43801 | 0.55652 | -1.5552 | 0.010102 | 220839.2171 | 20.0756 | 0.014495 | 0.45267 | 0.43886 | 0.28417 | 0.048485 | 0.12001 | 6.4163 | -9.9025 | -0.00041504 | 0 | 0 | 0 | 0 | -0.076656 | 0.0762 | 45.6037 | 1.5518 | 3.1416 | 2 | 14.9975 | 1013.2045 | 340.3874 | 0.001 | 0.2117
0.55256 | 0.39107 | 2.8651 | 8.705 | 2.8664 | 8.7223 | -0.0093408 | 5.5433e-09 | 0.0093408 | 3.1416 | 0.085843 | 0.54909 | 0.37208 | -2.7563 | 9.7872 | 0.6081 | 0 | -0.082018 | -6.8146e-08 | 1.0831 | 0.093453 | 0.085216 | 0.00024891 | 0.43788 | 0.55649 | -1.5566 | 0.010123 | 221285.3508 | 20.0516 | 0.014587 | 0.45253 | 0.43986 | 0.28404 | 0.048485 | 0.12001 | 6.3919 | -9.8726 | 0.00045149 | 0 | 0 | 0 | 0 | -0.076895 | 0.0762 | 45.6037 | 1.5517 | 3.1416 | 2 | 14.9975 | 1013.2041 | 340.3874 | 0.001 | 0.21216
0.55356 | 0.39394 | 2.8738 | 8.6831 | 2.8751 | 8.7005 | -0.0094269 | 5.5924e-09 | 0.0094269 | 3.1416 | 0.086393 | 0.55024 | 0.37208 | -2.7563 | 9.7872 | 0.60665 | 0 | -0.08231 | -7.3246e-08 | 1.0831 | 0.093429 | 0.085202 | 0.00024891 | 0.43775 | 0.55647 | -1.5579 | 0.010143 | 221730.7986 | 20.0276 | 0.014678 | 0.4524 | 0.44085 | 0.2839 | 0.048485 | 0.12001 | 6.3676 | -9.8428 | 7.6514e-05 | 0 | 0 | 0 | 0 | -0.077134 | 0.0762 | 45.6037 | 1.5516 | 3.1416 | 2 | 14.9974 | 1013.2038 | 340.3873 | 0.001 | 0.21259
0.55456 | 0.39682 | 2.8825 | 8.6612 | 2.8838 | 8.6788 | -0.0095136 | 5.6418e-09 | 0.0095136 | 3.1416 | 0.086944 | 0.55139 | 0.37208 | -2.7563 | 9.7872 | 0.60521 | 0 | -0.082604 | -7.1299e-08 | 1.0831 | 0.093405 | 0.085191 | 0.0002489 | 0.43763 | 0.55645 | -1.5593 | 0.010164 | 222175.5538 | 20.0036 | 0.01477 | 0.45227 | 0.44183 | 0.28377 | 0.048485 | 0.12001 | 6.3435 | -9.8143 | -0.00019644 | 0 | 0 | 0 | 0 | -0.077374 | 0.0762 | 45.6037 | 1.5515 | 3.1416 | 2 | 14.9974 | 1013.2035 | 340.3873 | 0.001 | 0.21306
0.55556 | 0.39971 | 2.8911 | 8.6394 | 2.8925 | 8.657 | -0.0096008 | 5.6915e-09 | 0.0096008 | 3.1416 | 0.087496 | 0.55254 | 0.37208 | -2.7563 | 9.7872 | 0.60377 | 0 | -0.082897 | -6.9523e-08 | 1.0831 | 0.093381 | 0.085183 | 0.0002489 | 0.4375 | 0.55644 | -1.5608 | 0.010184 | 222619.61 | 19.9796 | 0.014862 | 0.45214 | 0.44281 | 0.28364 | 0.048485 | 0.12001 | 6.3196 | -9.7866 | 0.0001035 | 0 | 0 | 0 | 0 | -0.077614 | 0.0762 | 45.6037 | 1.5514 | 3.1416 | 2 | 14.9974 | 1013.2031 | 340.3873 | 0.001 | 0.21352
0.55656 | 0.4026 | 2.8998 | 8.6175 | 2.9011 | 8.6353 | -0.0096886 | 5.7415e-09 | 0.0096886 | 3.1416 | 0.08805 | 0.5537 | 0.37208 | -2.7563 | 9.7872 | 0.60235 | 0 | -0.083191 | -6.415e-08 | 1.083 | 0.093357 | 0.085178 | 0.0002489 | 0.43738 | 0.55643 | -1.5623 | 0.010204 | 223062.9607 | 19.9556 | 0.014954 | 0.45201 | 0.44377 | 0.28351 | 0.048485 | 0.12001 | 6.2959 | -9.7583 | -0.00049463 | 0 | 0 | 0 | 0 | -0.077855 | 0.0762 | 45.6037 | 1.5514 | 3.1416 | 2 | 14.9974 | 1013.2028 | 340.3873 | 0.001 | 0.21398
0.55756 | 0.40551 | 2.9084 | 8.5956 | 2.9097 | 8.6135 | -0.0097769 | 5.7917e-09 | 0.0097769 | 3.1416 | 0.088604 | 0.55485 | 0.37208 | -2.7563 | 9.7872 | 0.60094 | 0 | -0.083486 | -6.2397e-08 | 1.083 | 0.093333 | 0.085176 | 0.0002489 | 0.43725 | 0.55642 | -1.5639 | 0.010224 | 223505.5997 | 19.9316 | 0.015045 | 0.45187 | 0.44472 | 0.28338 | 0.048485 | 0.12001 | 6.2724 | -9.7313 | -7.1876e-05 | 0 | 0 | 0 | 0 | -0.078097 | 0.0762 | 45.6037 | 1.5513 | 3.1416 | 2 | 14.9974 | 1013.2024 | 340.3873 | 0.001 | 0.21443
0.55856 | 0.40842 | 2.917 | 8.5737 | 2.9184 | 8.5917 | -0.0098658 | 5.8422e-09 | 0.0098658 | 3.1416 | 0.08916 | 0.55601 | 0.37208 | -2.7563 | 9.7872 | 0.59954 | 0 | -0.08378 | -6.0503e-08 | 1.083 | 0.093309 | 0.085177 | 0.00024889 | 0.43713 | 0.55642 | -1.5655 | 0.010245 | 223947.5205 | 19.9076 | 0.015137 | 0.45174 | 0.44567 | 0.28325 | 0.048485 | 0.12001 | 6.249 | -9.7045 | 0.00035473 | 0 | 0 | 0 | 0 | -0.078339 | 0.0762 | 45.6037 | 1.5512 | 3.1416 | 2 | 14.9973 | 1013.2021 | 340.3873 | 0.001 | 0.2149
0.55956 | 0.41134 | 2.9256 | 8.5519 | 2.9269 | 8.57 | -0.0099552 | 5.893e-09 | 0.0099552 | 3.1416 | 0.089717 | 0.55717 | 0.37208 | -2.7563 | 9.7872 | 0.59814 | 0 | -0.084075 | -5.8206e-08 | 1.083 | 0.093284 | 0.08518 | 0.00024889 | 0.437 | 0.55642 | -1.5671 | 0.010265 | 224388.717 | 19.8836 | 0.015229 | 0.45161 | 0.4466 | 0.28312 | 0.048485 | 0.12001 | 6.2259 | -9.6778 | 4.0024e-05 | 0 | 0 | 0 | 0 | -0.078582 | 0.0762 | 45.6037 | 1.5511 | 3.1416 | 2 | 14.9973 | 1013.2018 | 340.3873 | 0.001 | 0.21533
0.56056 | 0.41427 | 2.9341 | 8.53 | 2.9355 | 8.5482 | -0.010045 | 5.9441e-09 | 0.010045 | 3.1416 | 0.090275 | 0.55833 | 0.37208 | -2.7563 | 9.7872 | 0.59676 | 0 | -0.084371 | -6.3352e-08 | 1.0829 | 0.09326 | 0.085187 | 0.00024889 | 0.43688 | 0.55642 | -1.5688 | 0.010285 | 224829.1831 | 19.8596 | 0.01532 | 0.45149 | 0.44753 | 0.28299 | 0.048485 | 0.12001 | 6.2029 | -9.652 | -0.00030624 | 0 | 0 | 0 | 0 | -0.078825 | 0.0762 | 45.6037 | 1.551 | 3.1416 | 2 | 14.9973 | 1013.2014 | 340.3873 | 0.001 | 0.21572
0.56156 | 0.41721 | 2.9426 | 8.5081 | 2.944 | 8.5265 | -0.010136 | 5.9955e-09 | 0.010136 | 3.1416 | 0.090834 | 0.55949 | 0.37208 | -2.7563 | 9.7872 | 0.59538 | 0 | -0.084667 | -7.0824e-08 | 1.0829 | 0.093236 | 0.085197 | 0.00024889 | 0.43676 | 0.55643 | -1.5705 | 0.010305 | 225268.9126 | 19.8356 | 0.015412 | 0.45136 | 0.44845 | 0.28286 | 0.048485 | 0.12001 | 6.18 | -9.6268 | 0.00033014 | 0 | 0 | 0 | 0 | -0.079069 | 0.0762 | 45.6037 | 1.5509 | 3.1416 | 2 | 14.9973 | 1013.2011 | 340.3873 | 0.001 | 0.21611
0.56256 | 0.42016 | 2.9512 | 8.4862 | 2.9526 | 8.5047 | -0.010227 | 6.0472e-09 | 0.010227 | 3.1416 | 0.091394 | 0.56065 | 0.37208 | -2.7563 | 9.7872 | 0.59402 | 0 | -0.084963 | -7.0083e-08 | 1.0829 | 0.093212 | 0.085209 | 0.00024888 | 0.43663 | 0.55644 | -1.5723 | 0.010325 | 225707.8995 | 19.8116 | 0.015503 | 0.45123 | 0.44936 | 0.28273 | 0.048485 | 0.12001 | 6.1574 | -9.602 | -0.0002746 | 0 | 0 | 0 | 0 | -0.079314 | 0.0762 | 45.6037 | 1.5509 | 3.1416 | 2 | 14.9973 | 1013.2007 | 340.3872 | 0.001 | 0.21652
0.56356 | 0.42311 | 2.9596 | 8.4643 | 2.9611 | 8.4829 | -0.010319 | 6.0991e-09 | 0.010319 | 3.1416 | 0.091956 | 0.56182 | 0.37208 | -2.7563 | 9.7872 | 0.59266 | 0 | -0.085259 | -7.1051e-08 | 1.0829 | 0.093188 | 0.085225 | 0.00024888 | 0.43651 | 0.55646 | -1.5741 | 0.010345 | 226146.1379 | 19.7876 | 0.015595 | 0.4511 | 0.45026 | 0.2826 | 0.048485 | 0.12001 | 6.1349 | -9.5778 | -0.00032528 | 0 | 0 | 0 | 0 | -0.079559 | 0.0762 | 45.6037 | 1.5508 | 3.1416 | 2 | 14.9972 | 1013.2004 | 340.3872 | 0.001 | 0.21696
0.56456 | 0.42607 | 2.9681 | 8.4424 | 2.9695 | 8.4612 | -0.010411 | 6.1513e-09 | 0.010411 | 3.1416 | 0.092518 | 0.56299 | 0.37208 | -2.7563 | 9.7872 | 0.59131 | 0 | -0.085556 | -7.412e-08 | 1.0828 | 0.093164 | 0.085243 | 0.00024888 | 0.43639 | 0.55648 | -1.576 | 0.010365 | 226583.622 | 19.7636 | 0.015686 | 0.45097 | 0.45115 | 0.28247 | 0.048485 | 0.12001 | 6.1125 | -9.5533 | 0.00048995 | 0 | 0 | 0 | 0 | -0.079804 | 0.0762 | 45.6037 | 1.5507 | 3.1416 | 2 | 14.9972 | 1013.2 | 340.3872 | 0.001 | 0.21737
0.56556 | 0.42905 | 2.9765 | 8.4206 | 2.978 | 8.4394 | -0.010504 | 6.2039e-09 | 0.010504 | 3.1416 | 0.093082 | 0.56416 | 0.37208 | -2.7563 | 9.7872 | 0.58997 | 0 | -0.085853 | -8.0807e-08 | 1.0828 | 0.093139 | 0.085265 | 0.00024888 | 0.43626 | 0.5565 | -1.5779 | 0.010385 | 227020.3458 | 19.7396 | 0.015777 | 0.45085 | 0.45203 | 0.28235 | 0.048485 | 0.12001 | 6.0904 | -9.5295 | 0.0004295 | 0 | 0 | 0 | 0 | -0.080051 | 0.0762 | 45.6037 | 1.5506 | 3.1416 | 2 | 14.9972 | 1013.1997 | 340.3872 | 0.001 | 0.21777
0.56656 | 0.43203 | 2.985 | 8.3987 | 2.9864 | 8.4177 | -0.010597 | 6.2567e-09 | 0.010597 | 3.1416 | 0.093647 | 0.56533 | 0.37208 | -2.7563 | 9.7872 | 0.58864 | 0 | -0.08615 | -8.61e-08 | 1.0828 | 0.093115 | 0.085289 | 0.00024887 | 0.43614 | 0.55652 | -1.5798 | 0.010405 | 227456.3036 | 19.7156 | 0.015869 | 0.45072 | 0.45291 | 0.28222 | 0.048485 | 0.12001 | 6.0684 | -9.5067 | 1.8488e-06 | 0 | 0 | 0 | 0 | -0.080298 | 0.0762 | 45.6037 | 1.5505 | 3.1416 | 2 | 14.9972 | 1013.1993 | 340.3872 | 0.001 | 0.21817
0.56756 | 0.43502 | 2.9934 | 8.3768 | 2.9949 | 8.3959 | -0.010691 | 6.3098e-09 | 0.010691 | 3.1416 | 0.094213 | 0.5665 | 0.37208 | -2.7563 | 9.7872 | 0.58732 | 0 | -0.086448 | -8.1909e-08 | 1.0828 | 0.093091 | 0.085317 | 0.00024887 | 0.43602 | 0.55655 | -1.5818 | 0.010425 | 227891.4898 | 19.6916 | 0.01596 | 0.4506 | 0.45377 | 0.2821 | 0.048485 | 0.12001 | 6.0466 | -9.4841 | 0.00033403 | 0 | 0 | 0 | 0 | -0.080545 | 0.0762 | 45.6037 | 1.5504 | 3.1416 | 2 | 14.9972 | 1013.199 | 340.3872 | 0.001 | 0.21857
0.56856 | 0.43801 | 3.0017 | 8.3549 | 3.0032 | 8.3741 | -0.010785 | 6.3632e-09 | 0.010785 | 3.1416 | 0.09478 | 0.56767 | 0.37208 | -2.7563 | 9.7872 | 0.586 | 0 | -0.086746 | -7.9555e-08 | 1.0827 | 0.093067 | 0.085347 | 0.00024887 | 0.4359 | 0.55659 | -1.5839 | 0.010445 | 228325.8986 | 19.6676 | 0.016051 | 0.45047 | 0.45463 | 0.28197 | 0.048485 | 0.12001 | 6.0249 | -9.4624 | 4.6552e-05 | 0 | 0 | 0 | 0 | -0.080793 | 0.0762 | 45.6037 | 1.5503 | 3.1416 | 2 | 14.9972 | 1013.1986 | 340.3872 | 0.001 | 0.21898
0.56956 | 0.44102 | 3.0101 | 8.333 | 3.0116 | 8.3524 | -0.01088 | 6.4169e-09 | 0.01088 | 3.1416 | 0.095349 | 0.56885 | 0.37208 | -2.7563 | 9.7872 | 0.5847 | 0 | -0.087045 | -7.6086e-08 | 1.0827 | 0.093043 | 0.08538 | 0.00024887 | 0.43578 | 0.55663 | -1.586 | 0.010465 | 228759.5246 | 19.6436 | 0.016142 | 0.45035 | 0.45548 | 0.28185 | 0.048485 | 0.12001 | 6.0034 | -9.4397 | 0.00032613 | 0 | 0 | 0 | 0 | -0.081042 | 0.0762 | 45.6037 | 1.5503 | 3.1416 | 2 | 14.9971 | 1013.1983 | 340.3872 | 0.001 | 0.21941
0.57056 | 0.44403 | 3.0184 | 8.3111 | 3.02 | 8.3306 | -0.010976 | 6.4708e-09 | 0.010976 | 3.1416 | 0.095919 | 0.57002 | 0.37208 | -2.7563 | 9.7872 | 0.5834 | 0 | -0.087343 | -7.6067e-08 | 1.0827 | 0.093019 | 0.085417 | 0.00024886 | 0.43565 | 0.55667 | -1.5881 | 0.010485 | 229192.3622 | 19.6196 | 0.016233 | 0.45022 | 0.45632 | 0.28172 | 0.048485 | 0.12001 | 5.9821 | -9.4185 | 0.00013762 | 0 | 0 | 0 | 0 | -0.081291 | 0.0762 | 45.6037 | 1.5502 | 3.1416 | 2 | 14.9971 | 1013.1979 | 340.3872 | 0.001 | 0.2199
0.57156 | 0.44706 | 3.0267 | 8.2892 | 3.0283 | 8.3089 | -0.011072 | 6.5251e-09 | 0.011072 | 3.1416 | 0.096489 | 0.5712 | 0.37208 | -2.7563 | 9.7872 | 0.58211 | 0 | -0.087642 | -7.7633e-08 | 1.0827 | 0.092995 | 0.085456 | 0.00024886 | 0.43553 | 0.55671 | -1.5903 | 0.010504 | 229624.406 | 19.5956 | 0.016324 | 0.4501 | 0.45716 | 0.2816 | 0.048485 | 0.12001 | 5.9609 | -9.3977 | -0.00023341 | 0 | 0 | 0 | 0 | -0.081541 | 0.0762 | 45.6037 | 1.5501 | 3.1416 | 2 | 14.9971 | 1013.1976 | 340.3871 | 0.001 | 0.22036
0.57256 | 0.45009 | 3.035 | 8.2673 | 3.0366 | 8.2871 | -0.011169 | 6.5797e-09 | 0.011169 | 3.1416 | 0.097061 | 0.57238 | 0.37208 | -2.7563 | 9.7872 | 0.58084 | 0 | -0.087942 | -7.6733e-08 | 1.0826 | 0.09297 | 0.085499 | 0.00024886 | 0.43541 | 0.55676 | -1.5925 | 0.010524 | 230055.6505 | 19.5716 | 0.016415 | 0.44998 | 0.45798 | 0.28148 | 0.048485 | 0.12001 | 5.9399 | -9.3774 | 0.00013393 | 0 | 0 | 0 | 0 | -0.081792 | 0.0762 | 45.6037 | 1.55 | 3.1416 | 2 | 14.9971 | 1013.1972 | 340.3871 | 0.001 | 0.22096
0.57356 | 0.45313 | 3.0433 | 8.2454 | 3.0449 | 8.2653 | -0.011266 | 6.6346e-09 | 0.011266 | 3.1416 | 0.097635 | 0.57356 | 0.37208 | -2.7563 | 9.7872 | 0.57956 | 0 | -0.088242 | -8.1881e-08 | 1.0826 | 0.092946 | 0.085545 | 0.00024886 | 0.43529 | 0.55681 | -1.5947 | 0.010544 | 230486.0904 | 19.5476 | 0.016506 | 0.44986 | 0.4588 | 0.28136 | 0.048485 | 0.12001 | 5.919 | -9.3568 | -0.0004261 | 0 | 0 | 0 | 0 | -0.082043 | 0.0762 | 45.6037 | 1.5499 | 3.1416 | 2 | 14.9971 | 1013.1969 | 340.3871 | 0.001 | 0.22141
0.57456 | 0.45617 | 3.0515 | 8.2235 | 3.0531 | 8.2436 | -0.011364 | 6.6897e-09 | 0.011364 | 3.1416 | 0.098209 | 0.57475 | 0.37208 | -2.7563 | 9.7872 | 0.5783 | 0 | -0.088542 | -8.1941e-08 | 1.0826 | 0.092922 | 0.085593 | 0.00024885 | 0.43517 | 0.55687 | -1.5971 | 0.010563 | 230915.7205 | 19.5236 | 0.016597 | 0.44973 | 0.45961 | 0.28123 | 0.048485 | 0.12001 | 5.8983 | -9.338 | 1.7027e-05 | 0 | 0 | 0 | 0 | -0.082294 | 0.0762 | 45.6037 | 1.5498 | 3.1416 | 2 | 14.997 | 1013.1965 | 340.3871 | 0.001 | 0.22186
0.57556 | 0.45923 | 3.0598 | 8.2016 | 3.0614 | 8.2218 | -0.011463 | 6.7452e-09 | 0.011463 | 3.1416 | 0.098785 | 0.57593 | 0.37208 | -2.7563 | 9.7872 | 0.57705 | 0 | -0.088842 | -8.0772e-08 | 1.0826 | 0.092898 | 0.085645 | 0.00024885 | 0.43505 | 0.55693 | -1.5994 | 0.010583 | 231344.5355 | 19.4996 | 0.016688 | 0.44961 | 0.46041 | 0.28111 | 0.048485 | 0.12001 | 5.8777 | -9.3181 | -0.00023076 | 0 | 0 | 0 | 0 | -0.082547 | 0.0762 | 45.6037 | 1.5497 | 3.1416 | 2 | 14.997 | 1013.1961 | 340.3871 | 0.001 | 0.22232
0.57656 | 0.46229 | 3.068 | 8.1797 | 3.0696 | 8.2001 | -0.011562 | 6.801e-09 | 0.011562 | 3.1416 | 0.099361 | 0.57712 | 0.37208 | -2.7563 | 9.7872 | 0.5758 | 0 | -0.089143 | -8.2518e-08 | 1.0825 | 0.092874 | 0.0857 | 0.00024885 | 0.43493 | 0.55699 | -1.6018 | 0.010603 | 231772.5303 | 19.4756 | 0.016779 | 0.44949 | 0.4612 | 0.28099 | 0.048485 | 0.12001 | 5.8573 | -9.2993 | 0.00032869 | 0 | 0 | 0 | 0 | -0.0828 | 0.0762 | 45.6037 | 1.5496 | 3.1416 | 2 | 14.997 | 1013.1958 | 340.3871 | 0.001 | 0.22272
0.57756 | 0.46537 | 3.0762 | 8.1578 | 3.0778 | 8.1783 | -0.011662 | 6.857e-09 | 0.011662 | 3.1416 | 0.099939 | 0.5783 | 0.37208 | -2.7563 | 9.7872 | 0.57456 | 0 | -0.089443 | -8.7527e-08 | 1.0825 | 0.09285 | 0.085758 | 0.00024885 | 0.43481 | 0.55706 | -1.6042 | 0.010622 | 232199.6997 | 19.4516 | 0.016869 | 0.44937 | 0.46199 | 0.28087 | 0.048485 | 0.12001 | 5.8371 | -9.2813 | -6.8398e-05 | 0 | 0 | 0 | 0 | -0.083053 | 0.0762 | 45.6037 | 1.5495 | 3.1416 | 2 | 14.997 | 1013.1954 | 340.3871 | 0.001 | 0.22312
0.57856 | 0.46845 | 3.0843 | 8.1359 | 3.0859 | 8.1565 | -0.011762 | 6.9134e-09 | 0.011762 | 3.1416 | 0.10052 | 0.57949 | 0.37208 | -2.7563 | 9.7872 | 0.57333 | 0 | -0.089745 | -8.3398e-08 | 1.0825 | 0.092826 | 0.085819 | 0.00024884 | 0.4347 | 0.55713 | -1.6067 | 0.010642 | 232626.0386 | 19.4276 | 0.01696 | 0.44925 | 0.46277 | 0.28075 | 0.048485 | 0.12001 | 5.817 | -9.2627 | -0.00023139 | 0 | 0 | 0 | 0 | -0.083308 | 0.0762 | 45.6037 | 1.5495 | 3.1416 | 2 | 14.997 | 1013.1951 | 340.3871 | 0.001 | 0.22352
0.57956 | 0.47153 | 3.0924 | 8.114 | 3.0941 | 8.1348 | -0.011863 | 6.9701e-09 | 0.011863 | 3.1416 | 0.1011 | 0.58068 | 0.37208 | -2.7563 | 9.7872 | 0.57211 | 0 | -0.090046 | -8.1124e-08 | 1.0825 | 0.092801 | 0.085883 | 0.00024884 | 0.43458 | 0.5572 | -1.6093 | 0.010661 | 233051.5422 | 19.4036 | 0.01705 | 0.44913 | 0.46354 | 0.28063 | 0.048485 | 0.12001 | 5.797 | -9.2453 | 6.3e-05 | 0 | 0 | 0 | 0 | -0.083562 | 0.0762 | 45.6037 | 1.5494 | 3.1416 | 2 | 14.9969 | 1013.1947 | 340.387 | 0.001 | 0.22392
0.58056 | 0.47463 | 3.1006 | 8.0921 | 3.1022 | 8.113 | -0.011964 | 7.0271e-09 | 0.011964 | 3.1416 | 0.10168 | 0.58188 | 0.37208 | -2.7563 | 9.7872 | 0.5709 | 0 | -0.090348 | -8.8143e-08 | 1.0825 | 0.092777 | 0.085951 | 0.00024884 | 0.43446 | 0.55728 | -1.6118 | 0.010681 | 233476.2054 | 19.3796 | 0.01714 | 0.44902 | 0.4643 | 0.28052 | 0.048485 | 0.12001 | 5.7772 | -9.2285 | 0.0004522 | 0 | 0 | 0 | 0 | -0.083818 | 0.0762 | 45.6037 | 1.5493 | 3.1416 | 2 | 14.9969 | 1013.1943 | 340.387 | 0.001 | 0.22433
0.58156 | 0.47774 | 3.1087 | 8.0702 | 3.1103 | 8.0912 | -0.012066 | 7.0843e-09 | 0.012066 | 3.1416 | 0.10226 | 0.58307 | 0.37208 | -2.7563 | 9.7872 | 0.56969 | 0 | -0.09065 | -8.3694e-08 | 1.0824 | 0.092753 | 0.086022 | 0.00024884 | 0.43434 | 0.55736 | -1.6145 | 0.0107 | 233900.0233 | 19.3556 | 0.017231 | 0.4489 | 0.46506 | 0.2804 | 0.048485 | 0.12001 | 5.7575 | -9.211 | 0.00036395 | 0 | 0 | 0 | 0 | -0.084074 | 0.0762 | 45.6037 | 1.5492 | 3.1416 | 2 | 14.9969 | 1013.194 | 340.387 | 0.001 | 0.22471
0.58256 | 0.48085 | 3.1167 | 8.0483 | 3.1184 | 8.0695 | -0.012168 | 7.1419e-09 | 0.012168 | 3.1416 | 0.10285 | 0.58426 | 0.37208 | -2.7563 | 9.7872 | 0.56849 | 0 | -0.090953 | -8.359e-08 | 1.0824 | 0.092729 | 0.086096 | 0.00024883 | 0.43422 | 0.55745 | -1.6171 | 0.010719 | 234322.9911 | 19.3316 | 0.017321 | 0.44878 | 0.46581 | 0.28028 | 0.048485 | 0.12001 | 5.738 | -9.1949 | 0.00032863 | 0 | 0 | 0 | 0 | -0.08433 | 0.0762 | 45.6037 | 1.5491 | 3.1416 | 2 | 14.9969 | 1013.1936 | 340.387 | 0.001 | 0.22511
0.58356 | 0.48397 | 3.1248 | 8.0264 | 3.1265 | 8.0477 | -0.012272 | 7.1998e-09 | 0.012272 | 3.1416 | 0.10343 | 0.58546 | 0.37208 | -2.7563 | 9.7872 | 0.5673 | 0 | -0.091256 | -8.2211e-08 | 1.0824 | 0.092705 | 0.086173 | 0.00024883 | 0.43411 | 0.55754 | -1.6198 | 0.010739 | 234745.104 | 19.3076 | 0.017411 | 0.44866 | 0.46655 | 0.28016 | 0.048485 | 0.12001 | 5.7186 | -9.1787 | 0.00041901 | 0 | 0 | 0 | 0 | -0.084588 | 0.0762 | 45.6037 | 1.549 | 3.1416 | 2 | 14.9969 | 1013.1932 | 340.387 | 0.001 | 0.22549
0.58456 | 0.4871 | 3.1328 | 8.0045 | 3.1345 | 8.0259 | -0.012375 | 7.2581e-09 | 0.012375 | 3.1416 | 0.10402 | 0.58666 | 0.37208 | -2.7563 | 9.7872 | 0.56612 | 0 | -0.091559 | -8.8988e-08 | 1.0824 | 0.092681 | 0.086253 | 0.00024883 | 0.43399 | 0.55763 | -1.6226 | 0.010758 | 235166.3572 | 19.2836 | 0.017501 | 0.44855 | 0.46728 | 0.28005 | 0.048485 | 0.12002 | 5.6994 | -9.163 | 0.00025897 | 0 | 0 | 0 | 0 | -0.084846 | 0.0762 | 45.6037 | 1.5489 | 3.1416 | 2 | 14.9968 | 1013.1929 | 340.387 | 0.001 | 0.22589
0.58556 | 0.49024 | 3.1408 | 7.9826 | 3.1425 | 8.0042 | -0.01248 | 7.3166e-09 | 0.01248 | 3.1416 | 0.10461 | 0.58786 | 0.37208 | -2.7563 | 9.7872 | 0.56494 | 0 | -0.091862 | -9.5365e-08 | 1.0823 | 0.092656 | 0.086337 | 0.00024883 | 0.43387 | 0.55773 | -1.6254 | 0.010777 | 235586.746 | 19.2596 | 0.017591 | 0.44843 | 0.46801 | 0.27993 | 0.048485 | 0.12002 | 5.6803 | -9.1477 | 0.00029253 | 0 | 0 | 0 | 0 | -0.085104 | 0.0762 | 45.6037 | 1.5488 | 3.1416 | 2 | 14.9968 | 1013.1925 | 340.387 | 0.001 | 0.22627
0.58656 | 0.49338 | 3.1488 | 7.9607 | 3.1505 | 7.9824 | -0.012585 | 7.3754e-09 | 0.012585 | 3.1416 | 0.10519 | 0.58906 | 0.37208 | -2.7563 | 9.7872 | 0.56378 | 0 | -0.092166 | -1.0258e-07 | 1.0823 | 0.092632 | 0.086424 | 0.00024882 | 0.43376 | 0.55783 | -1.6282 | 0.010796 | 236006.2659 | 19.2356 | 0.017681 | 0.44832 | 0.46873 | 0.27982 | 0.048485 | 0.12002 | 5.6614 | -9.1326 | 0.00025452 | 0 | 0 | 0 | 0 | -0.085363 | 0.0762 | 45.6037 | 1.5487 | 3.1416 | 2 | 14.9968 | 1013.1921 | 340.387 | 0.001 | 0.22665
0.58756 | 0.49653 | 3.1567 | 7.9387 | 3.1585 | 7.9607 | -0.01269 | 7.4346e-09 | 0.01269 | 3.1416 | 0.10578 | 0.59026 | 0.37208 | -2.7563 | 9.7872 | 0.56262 | 0 | -0.092469 | -1.0539e-07 | 1.0823 | 0.092608 | 0.086515 | 0.00024882 | 0.43364 | 0.55793 | -1.6311 | 0.010815 | 236424.9121 | 19.2116 | 0.017771 | 0.4482 | 0.46944 | 0.2797 | 0.048485 | 0.12002 | 5.6426 | -9.1177 | 3.4534e-05 | 0 | 0 | 0 | 0 | -0.085623 | 0.0762 | 45.6037 | 1.5486 | 3.1416 | 2 | 14.9968 | 1013.1918 | 340.3869 | 0.001 | 0.22706
0.58856 | 0.49969 | 3.1647 | 7.9168 | 3.1665 | 7.9389 | -0.012796 | 7.494e-09 | 0.012796 | 3.1416 | 0.10638 | 0.59146 | 0.37208 | -2.7563 | 9.7872 | 0.56146 | 0 | -0.092774 | -1.0708e-07 | 1.0823 | 0.092584 | 0.086609 | 0.00024882 | 0.43353 | 0.55804 | -1.634 | 0.010835 | 236842.6802 | 19.1876 | 0.01786 | 0.44809 | 0.47015 | 0.27959 | 0.048485 | 0.12002 | 5.6239 | -9.1038 | 0.00037524 | 0 | 0 | 0 | 0 | -0.085883 | 0.0762 | 45.6037 | 1.5485 | 3.1416 | 2 | 14.9968 | 1013.1914 | 340.3869 | 0.001 | 0.22745
0.58956 | 0.50286 | 3.1726 | 7.8949 | 3.1744 | 7.9171 | -0.012903 | 7.5538e-09 | 0.012903 | 3.1416 | 0.10697 | 0.59266 | 0.37208 | -2.7563 | 9.7872 | 0.56032 | 0 | -0.093078 | -1.0979e-07 | 1.0822 | 0.09256 | 0.086706 | 0.00024882 | 0.43341 | 0.55815 | -1.637 | 0.010854 | 237259.5656 | 19.1636 | 0.01795 | 0.44797 | 0.47085 | 0.27947 | 0.048485 | 0.12002 | 5.6054 | -9.0898 | 9.6783e-05 | 0 | 0 | 0 | 0 | -0.086144 | 0.0762 | 45.6037 | 1.5485 | 3.1416 | 2 | 14.9967 | 1013.191 | 340.3869 | 0.001 | 0.22786
0.59056 | 0.50604 | 3.1805 | 7.873 | 3.1823 | 7.8954 | -0.01301 | 7.6139e-09 | 0.01301 | 3.1416 | 0.10756 | 0.59387 | 0.37208 | -2.7563 | 9.7872 | 0.55918 | 0 | -0.093383 | -1.1077e-07 | 1.0822 | 0.092536 | 0.086807 | 0.00024881 | 0.4333 | 0.55827 | -1.64 | 0.010873 | 237675.564 | 19.1396 | 0.018039 | 0.44786 | 0.47154 | 0.27936 | 0.048485 | 0.12002 | 5.587 | -9.0764 | -0.00021159 | 0 | 0 | 0 | 0 | -0.086406 | 0.0762 | 45.6037 | 1.5484 | 3.1416 | 2 | 14.9967 | 1013.1907 | 340.3869 | 0.001 | 0.22826
0.59156 | 0.50922 | 3.1884 | 7.8511 | 3.1902 | 7.8736 | -0.013118 | 7.6743e-09 | 0.013118 | 3.1416 | 0.10816 | 0.59508 | 0.37208 | -2.7563 | 9.7872 | 0.55805 | 0 | -0.093688 | -1.0376e-07 | 1.0822 | 0.092512 | 0.086911 | 0.00024881 | 0.43318 | 0.55838 | -1.6431 | 0.010892 | 238090.6708 | 19.1156 | 0.018129 | 0.44775 | 0.47222 | 0.27925 | 0.048485 | 0.12002 | 5.5687 | -9.0634 | 0.00015895 | 0 | 0 | 0 | 0 | -0.086668 | 0.0762 | 45.6037 | 1.5483 | 3.1416 | 2 | 14.9967 | 1013.1903 | 340.3869 | 0.001 | 0.22867
0.59256 | 0.51242 | 3.1962 | 7.8302 | 3.1981 | 7.8529 | -0.013226 | 7.735e-09 | 0.013226 | 3.1416 | 0.10875 | 0.59631 | 0.37208 | -2.7563 | 9.7872 | 0.55693 | 0 | -0.093993 | -1.0495e-07 | 1.0822 | 0.092487 | 0.087019 | 0.00024881 | 0.43307 | 0.55851 | -1.6462 | 0.010911 | 238504.8817 | 19.0928 | 0.018218 | 0.44764 | 0.4729 | 0.27914 | 0.048485 | 0.12002 | 5.5506 | -9.0504 | 0.00048738 | 0 | 0 | 0 | 0 | -0.086931 | 0.0762 | 45.6037 | 1.5482 | 3.1416 | 2 | 14.9967 | 1013.1899 | 340.3869 | 0.001 | 0.22905
0.59356 | 0.51562 | 3.2041 | 7.8143 | 3.2059 | 7.8371 | -0.013335 | 7.7961e-09 | 0.013335 | 3.1416 | 0.10935 | 0.59765 | 0.37208 | -2.7563 | 9.7872 | 0.55581 | 0 | -0.094298 | -1.0116e-07 | 1.0821 | 0.092464 | 0.087019 | 0.00024881 | 0.43295 | 0.5585 | -1.6476 | 0.01093 | 238918.2487 | 19.0753 | 0.018307 | 0.44752 | 0.47357 | 0.27902 | 0.048485 | 0.12002 | 5.5326 | -9.028 | -0.000135 | 0 | 0 | 0 | 0 | -0.087194 | 0.0762 | 45.6037 | 1.5481 | 3.1416 | 2 | 14.9966 | 1013.1895 | 340.3869 | 0.001 | 0.22943
0.59456 | 0.51882 | 3.2119 | 7.799 | 3.2137 | 7.822 | -0.013445 | 7.8575e-09 | 0.013445 | 3.1416 | 0.10995 | 0.59901 | 0.37208 | -2.7563 | 9.7872 | 0.5547 | 0 | -0.094604 | -1.0187e-07 | 1.0821 | 0.092442 | 0.086931 | 0.0002488 | 0.43284 | 0.55839 | -1.6477 | 0.010948 | 239331.0385 | 19.0585 | 0.018396 | 0.44741 | 0.47424 | 0.27891 | 0.048485 | 0.12002 | 5.5148 | -8.9991 | 0.00017055 | 0 | 0 | 0 | 0 | -0.087458 | 0.0762 | 45.6037 | 1.548 | 3.1416 | 2 | 14.9966 | 1013.1892 | 340.3869 | 0.001 | 0.22981
0.59556 | 0.52204 | 3.2197 | 7.7837 | 3.2216 | 7.8069 | -0.013555 | 7.9192e-09 | 0.013555 | 3.1416 | 0.11055 | 0.60038 | 0.37208 | -2.7563 | 9.7872 | 0.5536 | 0 | -0.09491 | -9.6625e-08 | 1.0821 | 0.09242 | 0.086845 | 0.0002488 | 0.43273 | 0.55829 | -1.6478 | 0.010967 | 239743.2836 | 19.0417 | 0.018486 | 0.4473 | 0.4749 | 0.2788 | 0.048485 | 0.12002 | 5.497 | -8.9704 | -3.0298e-05 | 0 | 0 | 0 | 0 | -0.087723 | 0.0762 | 45.6037 | 1.5479 | 3.1416 | 2 | 14.9966 | 1013.1888 | 340.3868 | 0.001 | 0.23019
0.59656 | 0.52526 | 3.2274 | 7.7685 | 3.2294 | 7.7917 | -0.013666 | 7.9812e-09 | 0.013666 | 3.1416 | 0.11115 | 0.60175 | 0.37208 | -2.7563 | 9.7872 | 0.5525 | 0 | -0.095217 | -1.0002e-07 | 1.0821 | 0.092398 | 0.086761 | 0.0002488 | 0.43261 | 0.55819 | -1.6479 | 0.010986 | 240154.9803 | 19.025 | 0.018575 | 0.44719 | 0.47555 | 0.27869 | 0.048485 | 0.12002 | 5.4794 | -8.9416 | -0.0002196 | 0 | 0 | 0 | 0 | -0.087988 | 0.0762 | 45.6037 | 1.5478 | 3.1416 | 2 | 14.9966 | 1013.1884 | 340.3868 | 0.001 | 0.23058
0.59756 | 0.52849 | 3.2352 | 7.7532 | 3.2371 | 7.7766 | -0.013778 | 8.0436e-09 | 0.013778 | 3.1416 | 0.11175 | 0.60312 | 0.37208 | -2.7563 | 9.7872 | 0.55141 | 0 | -0.095524 | -9.4934e-08 | 1.082 | 0.092376 | 0.086679 | 0.0002488 | 0.4325 | 0.55809 | -1.6481 | 0.011005 | 240566.1254 | 19.0082 | 0.018664 | 0.44708 | 0.4762 | 0.27858 | 0.048485 | 0.12002 | 5.4618 | -8.9138 | 0.00039528 | 0 | 0 | 0 | 0 | -0.088254 | 0.0762 | 45.6037 | 1.5477 | 3.1416 | 2 | 14.9966 | 1013.188 | 340.3868 | 0.001 | 0.23097
0.59856 | 0.53173 | 3.243 | 7.7379 | 3.2449 | 7.7615 | -0.01389 | 8.1063e-09 | 0.01389 | 3.1416 | 0.11236 | 0.60449 | 0.37208 | -2.7563 | 9.7872 | 0.55033 | 0 | -0.095831 | -1.0289e-07 | 1.082 | 0.092354 | 0.086599 | 0.00024879 | 0.43239 | 0.55799 | -1.6483 | 0.011024 | 240976.7155 | 18.9914 | 0.018753 | 0.44697 | 0.47684 | 0.27847 | 0.048485 | 0.12002 | 5.4444 | -8.8854 | 0.0002028 | 0 | 0 | 0 | 0 | -0.08852 | 0.0762 | 45.6037 | 1.5476 | 3.1416 | 2 | 14.9965 | 1013.1876 | 340.3868 | 0.001 | 0.23138
0.59956 | 0.53498 | 3.2507 | 7.7226 | 3.2527 | 7.7464 | -0.014002 | 8.1693e-09 | 0.014002 | 3.1416 | 0.11296 | 0.60586 | 0.37208 | -2.7563 | 9.7872 | 0.54925 | 0 | -0.096139 | -1.0469e-07 | 1.082 | 0.092332 | 0.086522 | 0.00024879 | 0.43228 | 0.55789 | -1.6485 | 0.011043 | 241386.7472 | 18.9747 | 0.018842 | 0.44686 | 0.47748 | 0.27836 | 0.048485 | 0.12002 | 5.4271 | -8.858 | -0.00030172 | 0 | 0 | 0 | 0 | -0.088787 | 0.0762 | 45.6037 | 1.5475 | 3.1416 | 2 | 14.9965 | 1013.1873 | 340.3868 | 0.001 | 0.23178
0.60056 | 0.53823 | 3.2584 | 7.7074 | 3.2604 | 7.7313 | -0.014116 | 8.2327e-09 | 0.014116 | 3.1416 | 0.11357 | 0.60724 | 0.37208 | -2.7563 | 9.7872 | 0.54818 | 0 | -0.096447 | -1.0431e-07 | 1.082 | 0.092309 | 0.086446 | 0.00024879 | 0.43216 | 0.5578 | -1.6487 | 0.011061 | 241796.2172 | 18.9579 | 0.018931 | 0.44675 | 0.47811 | 0.27825 | 0.048485 | 0.12002 | 5.4099 | -8.8301 | -0.00037361 | 0 | 0 | 0 | 0 | -0.089054 | 0.0762 | 45.6037 | 1.5474 | 3.1416 | 2 | 14.9965 | 1013.1869 | 340.3868 | 0.001 | 0.23217
0.60156 | 0.5415 | 3.2661 | 7.6921 | 3.2681 | 7.7161 | -0.014229 | 8.2964e-09 | 0.014229 | 3.1416 | 0.11418 | 0.60862 | 0.37208 | -2.7563 | 9.7872 | 0.54711 | 0 | -0.096755 | -1.032e-07 | 1.082 | 0.092287 | 0.086372 | 0.00024879 | 0.43205 | 0.5577 | -1.649 | 0.01108 | 242205.1224 | 18.9411 | 0.01902 | 0.44664 | 0.47874 | 0.27814 | 0.048485 | 0.12002 | 5.3929 | -8.8037 | 0.0004465 | 0 | 0 | 0 | 0 | -0.089322 | 0.0762 | 45.6037 | 1.5473 | 3.1416 | 2 | 14.9965 | 1013.1865 | 340.3868 | 0.001 | 0.23257
0.60256 | 0.54477 | 3.2738 | 7.6768 | 3.2758 | 7.701 | -0.014344 | 8.3604e-09 | 0.014344 | 3.1416 | 0.11478 | 0.61 | 0.37208 | -2.7563 | 9.7872 | 0.54605 | 0 | -0.097064 | -1.1214e-07 | 1.0819 | 0.092265 | 0.0863 | 0.00024878 | 0.43194 | 0.55761 | -1.6493 | 0.011099 | 242613.4594 | 18.9244 | 0.019108 | 0.44654 | 0.47935 | 0.27804 | 0.048485 | 0.12002 | 5.3759 | -8.7767 | 6.2144e-05 | 0 | 0 | 0 | 0 | -0.089591 | 0.0762 | 45.6037 | 1.5472 | 3.1416 | 2 | 14.9965 | 1013.1861 | 340.3868 | 0.001 | 0.23302
0.60356 | 0.54804 | 3.2815 | 7.6615 | 3.2835 | 7.6859 | -0.014459 | 8.4248e-09 | 0.014459 | 3.1416 | 0.1154 | 0.61139 | 0.37208 | -2.7563 | 9.7872 | 0.54499 | 0 | -0.097373 | -1.0934e-07 | 1.0819 | 0.092243 | 0.08623 | 0.00024878 | 0.43183 | 0.55753 | -1.6496 | 0.011117 | 243021.225 | 18.9076 | 0.019197 | 0.44643 | 0.47997 | 0.27793 | 0.048485 | 0.12002 | 5.359 | -8.75 | 6.1974e-06 | 0 | 0 | 0 | 0 | -0.08986 | 0.0762 | 45.6037 | 1.5471 | 3.1416 | 2 | 14.9964 | 1013.1857 | 340.3867 | 0.001 | 0.23347
0.60456 | 0.55133 | 3.2892 | 7.6463 | 3.2912 | 7.6708 | -0.014575 | 8.4895e-09 | 0.014575 | 3.1416 | 0.11601 | 0.61277 | 0.37208 | -2.7563 | 9.7872 | 0.54394 | 0 | -0.097682 | -1.1488e-07 | 1.0819 | 0.092221 | 0.086162 | 0.00024878 | 0.43172 | 0.55744 | -1.6499 | 0.011136 | 243428.4162 | 18.8908 | 0.019286 | 0.44632 | 0.48058 | 0.27782 | 0.048485 | 0.12002 | 5.3423 | -8.7246 | -0.00047693 | 0 | 0 | 0 | 0 | -0.090129 | 0.0762 | 45.6037 | 1.547 | 3.1416 | 2 | 14.9964 | 1013.1853 | 340.3867 | 0.001 | 0.23389
0.60556 | 0.55462 | 3.2968 | 7.631 | 3.2989 | 7.6556 | -0.014691 | 8.5545e-09 | 0.014691 | 3.1416 | 0.11662 | 0.61416 | 0.37208 | -2.7563 | 9.7872 | 0.5429 | 0 | -0.097992 | -1.0726e-07 | 1.0819 | 0.092199 | 0.086096 | 0.00024878 | 0.43161 | 0.55736 | -1.6503 | 0.011155 | 243835.0296 | 18.8741 | 0.019375 | 0.44621 | 0.48118 | 0.27771 | 0.048485 | 0.12002 | 5.3257 | -8.6979 | 0.00023932 | 0 | 0 | 0 | 0 | -0.0904 | 0.0762 | 45.6037 | 1.5469 | 3.1416 | 2 | 14.9964 | 1013.185 | 340.3867 | 0.001 | 0.23429
0.60656 | 0.55792 | 3.3044 | 7.6157 | 3.3065 | 7.6405 | -0.014808 | 8.6199e-09 | 0.014808 | 3.1416 | 0.11724 | 0.61556 | 0.37208 | -2.7563 | 9.7872 | 0.54186 | 0 | -0.098302 | -1.1102e-07 | 1.0819 | 0.092177 | 0.086031 | 0.00024878 | 0.4315 | 0.55727 | -1.6506 | 0.011173 | 244241.0623 | 18.8573 | 0.019464 | 0.44611 | 0.48178 | 0.27761 | 0.048485 | 0.12002 | 5.3091 | -8.6725 | 0.00036411 | 0 | 0 | 0 | 0 | -0.090671 | 0.0762 | 45.6037 | 1.5468 | 3.1416 | 2 | 14.9964 | 1013.1846 | 340.3867 | 0.001 | 0.23471
0.60756 | 0.56123 | 3.3121 | 7.6004 | 3.3142 | 7.6254 | -0.014926 | 8.6856e-09 | 0.014926 | 3.1416 | 0.11785 | 0.61695 | 0.37208 | -2.7563 | 9.7872 | 0.54083 | 0 | -0.098613 | -1.083e-07 | 1.0818 | 0.092155 | 0.085969 | 0.00024877 | 0.43138 | 0.55719 | -1.6511 | 0.011192 | 244646.511 | 18.8405 | 0.019552 | 0.446 | 0.48237 | 0.2775 | 0.048485 | 0.12002 | 5.2927 | -8.6477 | -0.00038901 | 0 | 0 | 0 | 0 | -0.090942 | 0.0762 | 45.6037 | 1.5467 | 3.1416 | 2 | 14.9964 | 1013.1842 | 340.3867 | 0.001 | 0.23513
0.60856 | 0.56455 | 3.3197 | 7.5851 | 3.3218 | 7.6103 | -0.015044 | 8.7517e-09 | 0.015044 | 3.1416 | 0.11847 | 0.61835 | 0.37208 | -2.7563 | 9.7872 | 0.53981 | 0 | -0.098924 | -1.0507e-07 | 1.0818 | 0.092132 | 0.085908 | 0.00024877 | 0.43127 | 0.55712 | -1.6515 | 0.01121 | 245051.3728 | 18.8238 | 0.019641 | 0.4459 | 0.48295 | 0.2774 | 0.048485 | 0.12002 | 5.2764 | -8.623 | 0.00028218 | 0 | 0 | 0 | 0 | -0.091214 | 0.0762 | 45.6037 | 1.5466 | 3.1416 | 2 | 14.9963 | 1013.1838 | 340.3867 | 0.001 | 0.23553
0.60956 | 0.56787 | 3.3272 | 7.5698 | 3.3294 | 7.5952 | -0.015162 | 8.8181e-09 | 0.015162 | 3.1416 | 0.11909 | 0.61975 | 0.37208 | -2.7563 | 9.7872 | 0.53878 | 0 | -0.099235 | -1.0931e-07 | 1.0818 | 0.09211 | 0.08585 | 0.00024877 | 0.43116 | 0.55704 | -1.6519 | 0.011229 | 245455.6447 | 18.807 | 0.019729 | 0.44579 | 0.48354 | 0.27729 | 0.048485 | 0.12002 | 5.2602 | -8.5978 | 0.00020711 | 0 | 0 | 0 | 0 | -0.091487 | 0.0762 | 45.6037 | 1.5465 | 3.1416 | 2 | 14.9963 | 1013.1834 | 340.3867 | 0.001 | 0.23593
0.61056 | 0.5712 | 3.3348 | 7.5546 | 3.337 | 7.58 | -0.015282 | 8.8849e-09 | 0.015282 | 3.1416 | 0.11971 | 0.62115 | 0.37208 | -2.7563 | 9.7872 | 0.53777 | 0 | -0.099546 | -1.2088e-07 | 1.0818 | 0.092088 | 0.085793 | 0.00024877 | 0.43105 | 0.55697 | -1.6524 | 0.011247 | 245859.3235 | 18.7902 | 0.019818 | 0.44569 | 0.48411 | 0.27718 | 0.048485 | 0.12002 | 5.2441 | -8.5735 | 0.0004763 | 0 | 0 | 0 | 0 | -0.09176 | 0.0762 | 45.6037 | 1.5464 | 3.1416 | 2 | 14.9963 | 1013.183 | 340.3867 | 0.001 | 0.23636
0.61156 | 0.57454 | 3.3424 | 7.5393 | 3.3445 | 7.5649 | -0.015402 | 8.952e-09 | 0.015402 | 3.1416 | 0.12033 | 0.62255 | 0.37208 | -2.7563 | 9.7872 | 0.53676 | 0 | -0.099858 | -1.2694e-07 | 1.0817 | 0.092066 | 0.085738 | 0.00024876 | 0.43094 | 0.5569 | -1.6529 | 0.011266 | 246262.4064 | 18.7735 | 0.019906 | 0.44558 | 0.48468 | 0.27708 | 0.048485 | 0.12002 | 5.228 | -8.5498 | 0.00016215 | 0 | 0 | 0 | 0 | -0.092034 | 0.0762 | 45.6037 | 1.5463 | 3.1416 | 2 | 14.9963 | 1013.1826 | 340.3866 | 0.001 | 0.2368
0.61256 | 0.57789 | 3.3499 | 7.524 | 3.3521 | 7.5498 | -0.015523 | 9.0195e-09 | 0.015523 | 3.1416 | 0.12096 | 0.62396 | 0.37208 | -2.7563 | 9.7872 | 0.53576 | 0 | -0.10017 | -1.2613e-07 | 1.0817 | 0.092044 | 0.085685 | 0.00024876 | 0.43084 | 0.55683 | -1.6535 | 0.011284 | 246664.8903 | 18.7567 | 0.019995 | 0.44548 | 0.48525 | 0.27698 | 0.048485 | 0.12002 | 5.2121 | -8.5262 | 0.00046801 | 0 | 0 | 0 | 0 | -0.092308 | 0.0762 | 45.6037 | 1.5462 | 3.1416 | 2 | 14.9962 | 1013.1822 | 340.3866 | 0.001 | 0.2373
0.61356 | 0.58124 | 3.3574 | 7.5087 | 3.3596 | 7.5347 | -0.015644 | 9.0873e-09 | 0.015644 | 3.1416 | 0.12158 | 0.62537 | 0.37208 | -2.7563 | 9.7872 | 0.53476 | 0 | -0.10048 | -1.2628e-07 | 1.0817 | 0.092022 | 0.085633 | 0.00024876 | 0.43073 | 0.55676 | -1.654 | 0.011302 | 247066.7724 | 18.7399 | 0.020083 | 0.44537 | 0.48581 | 0.27687 | 0.048485 | 0.12002 | 5.1963 | -8.5026 | -2.9974e-06 | 0 | 0 | 0 | 0 | -0.092583 | 0.0762 | 45.6037 | 1.5461 | 3.1416 | 2 | 14.9962 | 1013.1818 | 340.3866 | 0.001 | 0.23772
0.61456 | 0.5846 | 3.3649 | 7.4934 | 3.3672 | 7.5196 | -0.015766 | 9.1555e-09 | 0.015766 | 3.1416 | 0.12221 | 0.62678 | 0.37208 | -2.7563 | 9.7872 | 0.53377 | 0 | -0.1008 | -1.3778e-07 | 1.0817 | 0.092 | 0.085584 | 0.00024876 | 0.43062 | 0.5567 | -1.6546 | 0.011321 | 247468.0498 | 18.7231 | 0.020171 | 0.44527 | 0.48636 | 0.27677 | 0.048485 | 0.12002 | 5.1806 | -8.4787 | 8.182e-05 | 0 | 0 | 0 | 0 | -0.092859 | 0.0762 | 45.6037 | 1.546 | 3.1416 | 2 | 14.9962 | 1013.1814 | 340.3866 | 0.001 | 0.23815
0.61556 | 0.58797 | 3.3724 | 7.4781 | 3.3747 | 7.5044 | -0.015888 | 9.2241e-09 | 0.015888 | 3.1416 | 0.12284 | 0.62819 | 0.37208 | -2.7563 | 9.7872 | 0.53278 | 0 | -0.10111 | -1.3665e-07 | 1.0817 | 0.091978 | 0.085536 | 0.00024875 | 0.43051 | 0.55664 | -1.6552 | 0.011339 | 247868.7195 | 18.7064 | 0.02026 | 0.44517 | 0.48691 | 0.27667 | 0.048485 | 0.12002 | 5.165 | -8.456 | 0.00036714 | 0 | 0 | 0 | 0 | -0.093135 | 0.0762 | 45.6037 | 1.5459 | 3.1416 | 2 | 14.9962 | 1013.181 | 340.3866 | 0.001 | 0.23859
0.61656 | 0.59135 | 3.3799 | 7.4628 | 3.3822 | 7.4893 | -0.016011 | 9.293e-09 | 0.016011 | 3.1416 | 0.12346 | 0.62961 | 0.37208 | -2.7563 | 9.7872 | 0.5318 | 0 | -0.10142 | -1.3637e-07 | 1.0816 | 0.091955 | 0.08549 | 0.00024875 | 0.4304 | 0.55658 | -1.6558 | 0.011357 | 248268.7788 | 18.6896 | 0.020348 | 0.44506 | 0.48746 | 0.27656 | 0.048485 | 0.12002 | 5.1495 | -8.4338 | 8.5877e-05 | 0 | 0 | 0 | 0 | -0.093412 | 0.0762 | 45.6037 | 1.5458 | 3.1416 | 2 | 14.9962 | 1013.1806 | 340.3866 | 0.001 | 0.23908
0.61756 | 0.59473 | 3.3874 | 7.4475 | 3.3897 | 7.4742 | -0.016135 | 9.3622e-09 | 0.016135 | 3.1416 | 0.12409 | 0.63103 | 0.37208 | -2.7563 | 9.7872 | 0.53082 | 0 | -0.10174 | -1.2737e-07 | 1.0816 | 0.091933 | 0.085446 | 0.00024875 | 0.43029 | 0.55652 | -1.6565 | 0.011376 | 248668.2248 | 18.6728 | 0.020436 | 0.44496 | 0.488 | 0.27646 | 0.048485 | 0.12002 | 5.1341 | -8.4105 | -0.00027921 | 0 | 0 | 0 | 0 | -0.09369 | 0.0762 | 45.6037 | 1.5457 | 3.1416 | 2 | 14.9961 | 1013.1802 | 340.3866 | 0.001 | 0.23965
0.61856 | 0.59812 | 3.3948 | 7.4322 | 3.3971 | 7.4591 | -0.01626 | 9.4319e-09 | 0.01626 | 3.1416 | 0.12473 | 0.63245 | 0.37208 | -2.7563 | 9.7872 | 0.52985 | 0 | -0.10205 | -1.2707e-07 | 1.0816 | 0.091911 | 0.085404 | 0.00024875 | 0.43018 | 0.55646 | -1.6572 | 0.011394 | 249067.0546 | 18.6561 | 0.020524 | 0.44486 | 0.48853 | 0.27636 | 0.048485 | 0.12002 | 5.1188 | -8.3886 | -7.2152e-06 | 0 | 0 | 0 | 0 | -0.093968 | 0.0762 | 45.6037 | 1.5456 | 3.1416 | 2 | 14.9961 | 1013.1799 | 340.3865 | 0.001 | 0.24015
0.61956 | 0.60152 | 3.4023 | 7.4169 | 3.4046 | 7.444 | -0.016385 | 9.5019e-09 | 0.016385 | 3.1416 | 0.12536 | 0.63387 | 0.37208 | -2.7563 | 9.7872 | 0.52888 | 0 | -0.10237 | -1.2244e-07 | 1.0816 | 0.091889 | 0.085363 | 0.00024874 | 0.43008 | 0.55641 | -1.6579 | 0.011412 | 249465.2657 | 18.6393 | 0.020612 | 0.44476 | 0.48906 | 0.27626 | 0.048485 | 0.12002 | 5.1036 | -8.3671 | 0.00036736 | 0 | 0 | 0 | 0 | -0.094246 | 0.0762 | 45.6037 | 1.5455 | 3.1416 | 2 | 14.9961 | 1013.1795 | 340.3865 | 0.001 | 0.24061
0.62056 | 0.60493 | 3.4097 | 7.4016 | 3.412 | 7.4289 | -0.01651 | 9.5722e-09 | 0.01651 | 3.1416 | 0.12599 | 0.6353 | 0.37208 | -2.7563 | 9.7872 | 0.52792 | 0 | -0.10268 | -1.3091e-07 | 1.0815 | 0.091867 | 0.085324 | 0.00024874 | 0.42997 | 0.55636 | -1.6586 | 0.01143 | 249862.8551 | 18.6225 | 0.0207 | 0.44466 | 0.48959 | 0.27616 | 0.048485 | 0.12002 | 5.0885 | -8.3459 | -0.00047943 | 0 | 0 | 0 | 0 | -0.094525 | 0.0762 | 45.6037 | 1.5454 | 3.1416 | 2 | 14.9961 | 1013.1791 | 340.3865 | 0.001 | 0.24102
0.62156 | 0.60834 | 3.4171 | 7.3863 | 3.4194 | 7.4137 | -0.016637 | 9.643e-09 | 0.016637 | 3.1416 | 0.12663 | 0.63672 | 0.37208 | -2.7563 | 9.7872 | 0.52697 | 0 | -0.103 | -1.2815e-07 | 1.0815 | 0.091845 | 0.085287 | 0.00024874 | 0.42986 | 0.55631 | -1.6594 | 0.011448 | 250259.8202 | 18.6058 | 0.020788 | 0.44456 | 0.49011 | 0.27606 | 0.048485 | 0.12002 | 5.0735 | -8.3239 | 0.00045595 | 0 | 0 | 0 | 0 | -0.094805 | 0.0762 | 45.6037 | 1.5453 | 3.1416 | 2 | 14.996 | 1013.1787 | 340.3865 | 0.001 | 0.24137
0.62256 | 0.61176 | 3.4245 | 7.3711 | 3.4268 | 7.3986 | -0.016764 | 9.7141e-09 | 0.016764 | 3.1416 | 0.12727 | 0.63815 | 0.37208 | -2.7563 | 9.7872 | 0.52602 | 0 | -0.10331 | -1.3241e-07 | 1.0815 | 0.091823 | 0.085252 | 0.00024874 | 0.42976 | 0.55626 | -1.6601 | 0.011467 | 250656.1583 | 18.589 | 0.020876 | 0.44446 | 0.49062 | 0.27595 | 0.048485 | 0.12002 | 5.0586 | -8.3033 | 0.00021379 | 0 | 0 | 0 | 0 | -0.095086 | 0.0762 | 45.6037 | 1.5452 | 3.1416 | 2 | 14.996 | 1013.1783 | 340.3865 | 0.001 | 0.24178
0.62356 | 0.61519 | 3.4318 | 7.3558 | 3.4342 | 7.3835 | -0.016891 | 9.7856e-09 | 0.016891 | 3.1416 | 0.12791 | 0.63958 | 0.37208 | -2.7563 | 9.7872 | 0.52507 | 0 | -0.10363 | -1.2883e-07 | 1.0815 | 0.0918 | 0.085219 | 0.00024874 | 0.42965 | 0.55621 | -1.661 | 0.011485 | 251051.8667 | 18.5722 | 0.020964 | 0.44436 | 0.49113 | 0.27585 | 0.048485 | 0.12002 | 5.0438 | -8.282 | 0.0003641 | 0 | 0 | 0 | 0 | -0.095367 | 0.0762 | 45.6037 | 1.5451 | 3.1416 | 2 | 14.996 | 1013.1778 | 340.3865 | 0.001 | 0.24214
0.62456 | 0.61862 | 3.4392 | 7.3405 | 3.4416 | 7.3684 | -0.017019 | 9.8574e-09 | 0.017019 | 3.1416 | 0.12855 | 0.64102 | 0.37208 | -2.7563 | 9.7872 | 0.52414 | 0 | -0.10394 | -1.3124e-07 | 1.0815 | 0.091778 | 0.085187 | 0.00024873 | 0.42954 | 0.55617 | -1.6618 | 0.011503 | 251446.9427 | 18.5555 | 0.021051 | 0.44426 | 0.49164 | 0.27575 | 0.048485 | 0.12002 | 5.029 | -8.261 | -0.00027516 | 0 | 0 | 0 | 0 | -0.095648 | 0.0762 | 45.6037 | 1.545 | 3.1416 | 2 | 14.996 | 1013.1774 | 340.3865 | 0.001 | 0.24254
0.62556 | 0.62207 | 3.4465 | 7.3252 | 3.449 | 7.3533 | -0.017148 | 9.9297e-09 | 0.017148 | 3.1416 | 0.12919 | 0.64246 | 0.37208 | -2.7563 | 9.7872 | 0.5232 | 0 | -0.10426 | -1.3131e-07 | 1.0814 | 0.091756 | 0.085157 | 0.00024873 | 0.42944 | 0.55613 | -1.6626 | 0.011521 | 251841.3837 | 18.5387 | 0.021139 | 0.44416 | 0.49214 | 0.27566 | 0.048485 | 0.12002 | 5.0144 | -8.2411 | -3.3877e-06 | 0 | 0 | 0 | 0 | -0.095931 | 0.0762 | 45.6037 | 1.5449 | 3.1416 | 2 | 14.996 | 1013.177 | 340.3864 | 0.001 | 0.2429
0.62656 | 0.62552 | 3.4539 | 7.3099 | 3.4563 | 7.3382 | -0.017278 | 1.0002e-08 | 0.017278 | 3.1416 | 0.12983 | 0.64389 | 0.37208 | -2.7563 | 9.7872 | 0.52227 | 0 | -0.10458 | -1.3951e-07 | 1.0814 | 0.091734 | 0.085129 | 0.00024873 | 0.42933 | 0.55609 | -1.6635 | 0.011539 | 252235.1872 | 18.5219 | 0.021227 | 0.44406 | 0.49264 | 0.27556 | 0.048485 | 0.12002 | 4.9999 | -8.2214 | 0.00025538 | 0 | 0 | 0 | 0 | -0.096214 | 0.0762 | 45.6037 | 1.5448 | 3.1416 | 2 | 14.9959 | 1013.1766 | 340.3864 | 0.001 | 0.24326
0.62756 | 0.62897 | 3.4612 | 7.2946 | 3.4636 | 7.323 | -0.017408 | 1.0075e-08 | 0.017408 | 3.1416 | 0.13048 | 0.64534 | 0.37208 | -2.7563 | 9.7872 | 0.52135 | 0 | -0.10489 | -1.2885e-07 | 1.0814 | 0.091712 | 0.085102 | 0.00024873 | 0.42922 | 0.55605 | -1.6644 | 0.011557 | 252628.3505 | 18.5052 | 0.021314 | 0.44396 | 0.49313 | 0.27546 | 0.048485 | 0.12002 | 4.9854 | -8.2013 | 0.00049457 | 0 | 0 | 0 | 0 | -0.096497 | 0.0762 | 45.6037 | 1.5447 | 3.1416 | 2 | 14.9959 | 1013.1762 | 340.3864 | 0.001 | 0.2436
0.62856 | 0.63244 | 3.4685 | 7.2793 | 3.4709 | 7.3079 | -0.017539 | 1.0149e-08 | 0.017539 | 3.1416 | 0.13112 | 0.64678 | 0.37208 | -2.7563 | 9.7872 | 0.52043 | 0 | -0.10521 | -1.3845e-07 | 1.0814 | 0.09169 | 0.085077 | 0.00024872 | 0.42912 | 0.55602 | -1.6653 | 0.011575 | 253020.871 | 18.4884 | 0.021402 | 0.44386 | 0.49362 | 0.27536 | 0.048485 | 0.12002 | 4.9711 | -8.182 | -0.00034209 | 0 | 0 | 0 | 0 | -0.096781 | 0.0762 | 45.6037 | 1.5446 | 3.1416 | 2 | 14.9959 | 1013.1758 | 340.3864 | 0.001 | 0.24408
0.62956 | 0.63591 | 3.4757 | 7.264 | 3.4782 | 7.2928 | -0.01767 | 1.0222e-08 | 0.01767 | 3.1416 | 0.13177 | 0.64822 | 0.37208 | -2.7563 | 9.7872 | 0.51951 | 0 | -0.10553 | -1.339e-07 | 1.0813 | 0.091668 | 0.085054 | 0.00024872 | 0.42901 | 0.55599 | -1.6663 | 0.011593 | 253412.7463 | 18.4716 | 0.021489 | 0.44376 | 0.4941 | 0.27526 | 0.048485 | 0.12002 | 4.9568 | -8.1627 | -0.00014548 | 0 | 0 | 0 | 0 | -0.097066 | 0.0762 | 45.6037 | 1.5445 | 3.1416 | 2 | 14.9959 | 1013.1754 | 340.3864 | 0.001 | 0.24457
0.63056 | 0.63939 | 3.483 | 7.2486 | 3.4855 | 7.2777 | -0.017802 | 1.0297e-08 | 0.017802 | 3.1416 | 0.13242 | 0.64967 | 0.37208 | -2.7563 | 9.7872 | 0.5186 | 0 | -0.10585 | -1.2669e-07 | 1.0813 | 0.091646 | 0.085033 | 0.00024872 | 0.42891 | 0.55596 | -1.6673 | 0.011611 | 253803.9739 | 18.4549 | 0.021576 | 0.44367 | 0.49458 | 0.27516 | 0.048485 | 0.12002 | 4.9426 | -8.1432 | -0.00030246 | 0 | 0 | 0 | 0 | -0.097351 | 0.0762 | 45.6037 | 1.5444 | 3.1416 | 2 | 14.9958 | 1013.175 | 340.3864 | 0.001 | 0.24499
0.63156 | 0.64288 | 3.4903 | 7.2333 | 3.4928 | 7.2626 | -0.017935 | 1.0371e-08 | 0.017935 | 3.1416 | 0.13307 | 0.65112 | 0.37208 | -2.7563 | 9.7872 | 0.5177 | 0 | -0.10617 | -1.2252e-07 | 1.0813 | 0.091623 | 0.085013 | 0.00024872 | 0.4288 | 0.55593 | -1.6683 | 0.011629 | 254194.5511 | 18.4381 | 0.021663 | 0.44357 | 0.49506 | 0.27507 | 0.048485 | 0.12002 | 4.9285 | -8.1247 | -4.2196e-05 | 0 | 0 | 0 | 0 | -0.097637 | 0.0762 | 45.6037 | 1.5443 | 3.1416 | 2 | 14.9958 | 1013.1746 | 340.3864 | 0.001 | 0.24543
0.63256 | 0.64637 | 3.4975 | 7.218 | 3.5 | 7.2475 | -0.018068 | 1.0446e-08 | 0.018068 | 3.1416 | 0.13372 | 0.65257 | 0.37208 | -2.7563 | 9.7872 | 0.5168 | 0 | -0.10649 | -1.2343e-07 | 1.0813 | 0.091601 | 0.084995 | 0.00024871 | 0.4287 | 0.5559 | -1.6693 | 0.011646 | 254584.4756 | 18.4213 | 0.021751 | 0.44347 | 0.49553 | 0.27497 | 0.048485 | 0.12002 | 4.9145 | -8.1059 | -2.6107e-05 | 0 | 0 | 0 | 0 | -0.097924 | 0.0762 | 45.6037 | 1.5442 | 3.1416 | 2 | 14.9958 | 1013.1742 | 340.3864 | 0.001 | 0.24594
0.63356 | 0.64987 | 3.5047 | 7.2027 | 3.5073 | 7.2324 | -0.018202 | 1.0521e-08 | 0.018202 | 3.1416 | 0.13438 | 0.65403 | 0.37208 | -2.7563 | 9.7872 | 0.51591 | 0 | -0.1068 | -1.27e-07 | 1.0813 | 0.091579 | 0.084979 | 0.00024871 | 0.4286 | 0.55588 | -1.6704 | 0.011664 | 254973.745 | 18.4045 | 0.021838 | 0.44338 | 0.49599 | 0.27487 | 0.048485 | 0.12002 | 4.9006 | -8.0873 | -0.00048997 | 0 | 0 | 0 | 0 | -0.098211 | 0.0762 | 45.6037 | 1.5441 | 3.1416 | 2 | 14.9958 | 1013.1738 | 340.3863 | 0.001 | 0.24663
0.63456 | 0.65338 | 3.5119 | 7.1874 | 3.5145 | 7.2173 | -0.018337 | 1.0597e-08 | 0.018337 | 3.1416 | 0.13503 | 0.65549 | 0.37208 | -2.7563 | 9.7872 | 0.51502 | 0 | -0.10712 | -1.3463e-07 | 1.0812 | 0.091557 | 0.084965 | 0.00024871 | 0.42849 | 0.55585 | -1.6714 | 0.011682 | 255362.3567 | 18.3878 | 0.021925 | 0.44328 | 0.49645 | 0.27478 | 0.048485 | 0.12002 | 4.8868 | -8.0697 | 3.1566e-06 | 0 | 0 | 0 | 0 | -0.098499 | 0.0762 | 45.6037 | 1.544 | 3.1416 | 2 | 14.9958 | 1013.1734 | 340.3863 | 0.001 | 0.24739
0.63556 | 0.6569 | 3.5191 | 7.1721 | 3.5217 | 7.2021 | -0.018473 | 1.0673e-08 | 0.018473 | 3.1416 | 0.13569 | 0.65694 | 0.37208 | -2.7563 | 9.7872 | 0.51413 | 0 | -0.10744 | -1.365e-07 | 1.0812 | 0.091535 | 0.084952 | 0.00024871 | 0.42839 | 0.55583 | -1.6725 | 0.0117 | 255750.3084 | 18.371 | 0.022012 | 0.44318 | 0.49691 | 0.27468 | 0.048485 | 0.12002 | 4.8731 | -8.052 | 0.0003907 | 0 | 0 | 0 | 0 | -0.098787 | 0.0762 | 45.6037 | 1.5438 | 3.1416 | 2 | 14.9957 | 1013.173 | 340.3863 | 0.001 | 0.24818
0.63656 | 0.66042 | 3.5263 | 7.1568 | 3.5289 | 7.187 | -0.018609 | 1.075e-08 | 0.018609 | 3.1416 | 0.13635 | 0.65841 | 0.37208 | -2.7563 | 9.7872 | 0.51325 | 0 | -0.10776 | -1.3114e-07 | 1.0812 | 0.091513 | 0.084941 | 0.00024871 | 0.42828 | 0.55582 | -1.6737 | 0.011717 | 256137.5978 | 18.3542 | 0.022098 | 0.44309 | 0.49736 | 0.27459 | 0.048485 | 0.12002 | 4.8594 | -8.0344 | -3.9689e-05 | 0 | 0 | 0 | 0 | -0.099077 | 0.0762 | 45.6037 | 1.5437 | 3.1416 | 2 | 14.9957 | 1013.1725 | 340.3863 | 0.001 | 0.24855
0.63756 | 0.66395 | 3.5334 | 7.1415 | 3.5361 | 7.1719 | -0.018745 | 1.0827e-08 | 0.018745 | 3.1416 | 0.13701 | 0.65987 | 0.37208 | -2.7563 | 9.7872 | 0.51238 | 0 | -0.10808 | -1.4019e-07 | 1.0812 | 0.091491 | 0.084932 | 0.0002487 | 0.42818 | 0.5558 | -1.6748 | 0.011735 | 256524.2223 | 18.3375 | 0.022185 | 0.44299 | 0.49781 | 0.27449 | 0.048485 | 0.12002 | 4.8459 | -8.0171 | -8.6942e-05 | 0 | 0 | 0 | 0 | -0.099366 | 0.0762 | 45.6037 | 1.5436 | 3.1416 | 2 | 14.9957 | 1013.1721 | 340.3863 | 0.001 | 0.24891
0.63856 | 0.66749 | 3.5406 | 7.1262 | 3.5432 | 7.1568 | -0.018883 | 1.0904e-08 | 0.018883 | 3.1416 | 0.13767 | 0.66133 | 0.37208 | -2.7563 | 9.7872 | 0.51151 | 0 | -0.10841 | -1.3606e-07 | 1.0811 | 0.091469 | 0.084924 | 0.0002487 | 0.42808 | 0.55579 | -1.676 | 0.011753 | 256910.1797 | 18.3207 | 0.022272 | 0.4429 | 0.49826 | 0.2744 | 0.048485 | 0.12002 | 4.8324 | -7.9995 | -0.0004185 | 0 | 0 | 0 | 0 | -0.099657 | 0.0762 | 45.6037 | 1.5435 | 3.1416 | 2 | 14.9957 | 1013.1717 | 340.3863 | 0.001 | 0.24925
0.63956 | 0.67103 | 3.5477 | 7.1109 | 3.5504 | 7.1417 | -0.019021 | 1.0982e-08 | 0.019021 | 3.1416 | 0.13833 | 0.6628 | 0.37208 | -2.7563 | 9.7872 | 0.51064 | 0 | -0.10873 | -1.4177e-07 | 1.0811 | 0.091446 | 0.084918 | 0.0002487 | 0.42798 | 0.55578 | -1.6772 | 0.01177 | 257295.4678 | 18.3039 | 0.022358 | 0.44281 | 0.4987 | 0.2743 | 0.048485 | 0.12002 | 4.819 | -7.9825 | 0.00049397 | 0 | 0 | 0 | 0 | -0.099948 | 0.0762 | 45.6037 | 1.5434 | 3.1416 | 2 | 14.9956 | 1013.1713 | 340.3863 | 0.001 | 0.2496
0.64056 | 0.67458 | 3.5548 | 7.0956 | 3.5575 | 7.1266 | -0.019159 | 1.106e-08 | 0.019159 | 3.1416 | 0.13899 | 0.66427 | 0.37208 | -2.7563 | 9.7872 | 0.50978 | 0 | -0.10905 | -1.4056e-07 | 1.0811 | 0.091424 | 0.084914 | 0.0002487 | 0.42787 | 0.55577 | -1.6784 | 0.011788 | 257680.084 | 18.2872 | 0.022445 | 0.44271 | 0.49913 | 0.27421 | 0.048485 | 0.12002 | 4.8057 | -7.9654 | -0.00027344 | 0 | 0 | 0 | 0 | -0.10024 | 0.0762 | 45.6037 | 1.5433 | 3.1416 | 2 | 14.9956 | 1013.1709 | 340.3862 | 0.001 | 0.24995
0.64156 | 0.67814 | 3.5619 | 7.0803 | 3.5646 | 7.1115 | -0.019299 | 1.1138e-08 | 0.019299 | 3.1416 | 0.13966 | 0.66574 | 0.37208 | -2.7563 | 9.7872 | 0.50892 | 0 | -0.10937 | -1.4133e-07 | 1.0811 | 0.091402 | 0.084911 | 0.00024869 | 0.42777 | 0.55576 | -1.6797 | 0.011806 | 258064.0263 | 18.2704 | 0.022531 | 0.44262 | 0.49956 | 0.27412 | 0.048485 | 0.12002 | 4.7925 | -7.9497 | 0.0002341 | 0 | 0 | 0 | 0 | -0.10053 | 0.0762 | 45.6037 | 1.5432 | 3.1416 | 2 | 14.9956 | 1013.1705 | 340.3862 | 0.001 | 0.25028
0.64256 | 0.6817 | 3.569 | 7.0649 | 3.5717 | 7.0964 | -0.019439 | 1.1217e-08 | 0.019439 | 3.1416 | 0.14033 | 0.66722 | 0.37208 | -2.7563 | 9.7872 | 0.50807 | 0 | -0.10969 | -1.3587e-07 | 1.0811 | 0.09138 | 0.08491 | 0.00024869 | 0.42767 | 0.55576 | -1.6809 | 0.011823 | 258447.2922 | 18.2536 | 0.022618 | 0.44253 | 0.49999 | 0.27402 | 0.048485 | 0.12002 | 4.7793 | -7.9333 | 0.0001017 | 0 | 0 | 0 | 0 | -0.10082 | 0.0762 | 45.6037 | 1.5431 | 3.1416 | 2 | 14.9956 | 1013.17 | 340.3862 | 0.001 | 0.2506
0.64356 | 0.68528 | 3.576 | 7.0496 | 3.5788 | 7.0813 | -0.019579 | 1.1297e-08 | 0.019579 | 3.1416 | 0.14099 | 0.66869 | 0.37208 | -2.7563 | 9.7872 | 0.50722 | 0 | -0.11001 | -1.4104e-07 | 1.081 | 0.091358 | 0.084911 | 0.00024869 | 0.42757 | 0.55575 | -1.6822 | 0.011841 | 258829.8796 | 18.2369 | 0.022704 | 0.44243 | 0.50042 | 0.27393 | 0.048485 | 0.12002 | 4.7663 | -7.9172 | -9.1885e-05 | 0 | 0 | 0 | 0 | -0.10112 | 0.0762 | 45.6037 | 1.543 | 3.1416 | 2 | 14.9955 | 1013.1696 | 340.3862 | 0.001 | 0.25093
0.64456 | 0.68886 | 3.5831 | 7.0343 | 3.5859 | 7.0662 | -0.019721 | 1.1377e-08 | 0.019721 | 3.1416 | 0.14166 | 0.67017 | 0.37208 | -2.7563 | 9.7872 | 0.50638 | 0 | -0.11034 | -1.4706e-07 | 1.081 | 0.091336 | 0.084914 | 0.00024869 | 0.42747 | 0.55575 | -1.6836 | 0.011858 | 259211.7863 | 18.2201 | 0.02279 | 0.44234 | 0.50084 | 0.27384 | 0.048485 | 0.12002 | 4.7533 | -7.9011 | -0.00035763 | 0 | 0 | 0 | 0 | -0.10141 | 0.0762 | 45.6037 | 1.5429 | 3.1416 | 2 | 14.9955 | 1013.1692 | 340.3862 | 0.001 | 0.25129
0.64556 | 0.69244 | 3.5901 | 7.019 | 3.593 | 7.0511 | -0.019863 | 1.1457e-08 | 0.019863 | 3.1416 | 0.14233 | 0.67165 | 0.37208 | -2.7563 | 9.7872 | 0.50554 | 0 | -0.11066 | -1.3828e-07 | 1.081 | 0.091314 | 0.084918 | 0.00024868 | 0.42736 | 0.55575 | -1.6849 | 0.011876 | 259593.01 | 18.2033 | 0.022876 | 0.44225 | 0.50125 | 0.27375 | 0.048485 | 0.12002 | 4.7404 | -7.8851 | -0.00013484 | 0 | 0 | 0 | 0 | -0.10171 | 0.0762 | 45.6037 | 1.5428 | 3.1416 | 2 | 14.9955 | 1013.1688 | 340.3862 | 0.001 | 0.25162
0.64656 | 0.69604 | 3.5971 | 7.0037 | 3.6 | 7.0359 | -0.020005 | 1.1537e-08 | 0.020005 | 3.1416 | 0.14301 | 0.67313 | 0.37208 | -2.7563 | 9.7872 | 0.50471 | 0 | -0.11098 | -1.36e-07 | 1.081 | 0.091292 | 0.084924 | 0.00024868 | 0.42726 | 0.55576 | -1.6863 | 0.011893 | 259973.5486 | 18.1866 | 0.022962 | 0.44216 | 0.50167 | 0.27365 | 0.048485 | 0.12002 | 4.7276 | -7.8703 | 5.6236e-05 | 0 | 0 | 0 | 0 | -0.102 | 0.0762 | 45.6037 | 1.5426 | 3.1416 | 2 | 14.9955 | 1013.1684 | 340.3862 | 0.001 | 0.25195
0.64756 | 0.69964 | 3.6042 | 6.9884 | 3.607 | 7.0208 | -0.020149 | 1.1618e-08 | 0.020149 | 3.1416 | 0.14368 | 0.67462 | 0.37208 | -2.7563 | 9.7872 | 0.50388 | 0 | -0.1113 | -1.3735e-07 | 1.0809 | 0.091269 | 0.084932 | 0.00024868 | 0.42716 | 0.55576 | -1.6877 | 0.01191 | 260353.3998 | 18.1698 | 0.023048 | 0.44206 | 0.50207 | 0.27356 | 0.048485 | 0.12002 | 4.7149 | -7.8544 | 0.0003394 | 0 | 0 | 0 | 0 | -0.1023 | 0.0762 | 45.6037 | 1.5425 | 3.1416 | 2 | 14.9955 | 1013.1679 | 340.3861 | 0.001 | 0.25229
0.64856 | 0.70325 | 3.6111 | 6.973 | 3.614 | 7.0057 | -0.020293 | 1.17e-08 | 0.020293 | 3.1416 | 0.14436 | 0.6761 | 0.37208 | -2.7563 | 9.7872 | 0.50306 | 0 | -0.11163 | -1.4318e-07 | 1.0809 | 0.091247 | 0.084941 | 0.00024868 | 0.42706 | 0.55577 | -1.6891 | 0.011928 | 260732.5616 | 18.153 | 0.023134 | 0.44197 | 0.50248 | 0.27347 | 0.048485 | 0.12002 | 4.7022 | -7.8398 | 2.6329e-05 | 0 | 0 | 0 | 0 | -0.1026 | 0.0762 | 45.6037 | 1.5424 | 3.1416 | 2 | 14.9954 | 1013.1675 | 340.3861 | 0.001 | 0.25263
0.64956 | 0.70686 | 3.6181 | 6.9577 | 3.621 | 6.9906 | -0.020437 | 1.1782e-08 | 0.020437 | 3.1416 | 0.14503 | 0.67759 | 0.37208 | -2.7563 | 9.7872 | 0.50224 | 0 | -0.11195 | -1.3532e-07 | 1.0809 | 0.091225 | 0.084952 | 0.00024868 | 0.42696 | 0.55578 | -1.6905 | 0.011945 | 261111.0317 | 18.1363 | 0.02322 | 0.44188 | 0.50288 | 0.27338 | 0.048485 | 0.12002 | 4.6896 | -7.8255 | -0.00032924 | 0 | 0 | 0 | 0 | -0.10289 | 0.0762 | 45.6037 | 1.5423 | 3.1416 | 2 | 14.9954 | 1013.1671 | 340.3861 | 0.001 | 0.25304
0.65056 | 0.71048 | 3.6251 | 6.9424 | 3.628 | 6.9755 | -0.020583 | 1.1864e-08 | 0.020583 | 3.1416 | 0.14571 | 0.67908 | 0.37208 | -2.7563 | 9.7872 | 0.50142 | 0 | -0.11228 | -1.3531e-07 | 1.0809 | 0.091203 | 0.084965 | 0.00024867 | 0.42686 | 0.55579 | -1.692 | 0.011962 | 261488.8082 | 18.1195 | 0.023305 | 0.44179 | 0.50328 | 0.27329 | 0.048485 | 0.12002 | 4.6771 | -7.8102 | -0.00042561 | 0 | 0 | 0 | 0 | -0.10319 | 0.0762 | 45.6037 | 1.5422 | 3.1416 | 2 | 14.9954 | 1013.1667 | 340.3861 | 0.001 | 0.25343
0.65156 | 0.71411 | 3.632 | 6.9271 | 3.635 | 6.9604 | -0.020729 | 1.1947e-08 | 0.020729 | 3.1416 | 0.14639 | 0.68057 | 0.37208 | -2.7563 | 9.7872 | 0.50061 | 0 | -0.1126 | -1.3415e-07 | 1.0809 | 0.091181 | 0.08498 | 0.00024867 | 0.42676 | 0.55581 | -1.6935 | 0.01198 | 261865.8888 | 18.1027 | 0.023391 | 0.4417 | 0.50367 | 0.2732 | 0.048485 | 0.12002 | 4.6647 | -7.7967 | -6.416e-05 | 0 | 0 | 0 | 0 | -0.10349 | 0.0762 | 45.6037 | 1.5421 | 3.1416 | 2 | 14.9954 | 1013.1662 | 340.3861 | 0.001 | 0.25378
0.65256 | 0.71775 | 3.6389 | 6.9117 | 3.6419 | 6.9453 | -0.020875 | 1.203e-08 | 0.020875 | 3.1416 | 0.14707 | 0.68207 | 0.37208 | -2.7563 | 9.7872 | 0.4998 | 0 | -0.11293 | -1.2836e-07 | 1.0808 | 0.091159 | 0.084996 | 0.00024867 | 0.42666 | 0.55583 | -1.695 | 0.011997 | 262242.2716 | 18.0859 | 0.023476 | 0.44161 | 0.50406 | 0.27311 | 0.048485 | 0.12002 | 4.6524 | -7.7822 | 8.4293e-05 | 0 | 0 | 0 | 0 | -0.10379 | 0.0762 | 45.6037 | 1.542 | 3.1416 | 2 | 14.9953 | 1013.1658 | 340.3861 | 0.001 | 0.25422
0.65356 | 0.72139 | 3.6459 | 6.8964 | 3.6488 | 6.9302 | -0.021023 | 1.2114e-08 | 0.021023 | 3.1416 | 0.14776 | 0.68356 | 0.37208 | -2.7563 | 9.7872 | 0.499 | 0 | -0.11325 | -1.3424e-07 | 1.0808 | 0.091137 | 0.085014 | 0.00024867 | 0.42657 | 0.55584 | -1.6966 | 0.012014 | 262617.9544 | 18.0692 | 0.023562 | 0.44152 | 0.50445 | 0.27302 | 0.048485 | 0.12002 | 4.6401 | -7.7686 | 0.00048892 | 0 | 0 | 0 | 0 | -0.10409 | 0.0762 | 45.6037 | 1.5419 | 3.1416 | 2 | 14.9953 | 1013.1654 | 340.3861 | 0.001 | 0.25458
0.65456 | 0.72504 | 3.6528 | 6.8811 | 3.6558 | 6.9151 | -0.021171 | 1.2198e-08 | 0.021171 | 3.1416 | 0.14844 | 0.68506 | 0.37208 | -2.7563 | 9.7872 | 0.4982 | 0 | -0.11358 | -1.3165e-07 | 1.0808 | 0.091114 | 0.085033 | 0.00024866 | 0.42647 | 0.55587 | -1.6982 | 0.012031 | 262992.9352 | 18.0524 | 0.023647 | 0.44143 | 0.50483 | 0.27293 | 0.048485 | 0.12002 | 4.6279 | -7.7548 | 0.00048572 | 0 | 0 | 0 | 0 | -0.10439 | 0.0762 | 45.6037 | 1.5417 | 3.1416 | 2 | 14.9953 | 1013.165 | 340.386 | 0.001 | 0.25492
0.65556 | 0.72869 | 3.6596 | 6.8658 | 3.6627 | 6.9 | -0.02132 | 1.2282e-08 | 0.02132 | 3.1416 | 0.14913 | 0.68656 | 0.37208 | -2.7563 | 9.7872 | 0.49741 | 0 | -0.1139 | -1.2726e-07 | 1.0808 | 0.091092 | 0.085055 | 0.00024866 | 0.42637 | 0.55589 | -1.6997 | 0.012048 | 263367.2119 | 18.0356 | 0.023732 | 0.44135 | 0.50521 | 0.27284 | 0.048485 | 0.12002 | 4.6158 | -7.7413 | -8.6822e-05 | 0 | 0 | 0 | 0 | -0.10469 | 0.0762 | 45.6037 | 1.5416 | 3.1416 | 2 | 14.9953 | 1013.1645 | 340.386 | 0.001 | 0.25528
0.65656 | 0.73236 | 3.6665 | 6.8504 | 3.6696 | 6.8849 | -0.021469 | 1.2367e-08 | 0.021469 | 3.1416 | 0.14981 | 0.68806 | 0.37208 | -2.7563 | 9.7872 | 0.49662 | 0 | -0.11423 | -1.2151e-07 | 1.0807 | 0.09107 | 0.085078 | 0.00024866 | 0.42627 | 0.55591 | -1.7014 | 0.012065 | 263740.7827 | 18.0189 | 0.023817 | 0.44126 | 0.50558 | 0.27275 | 0.048485 | 0.12002 | 4.6038 | -7.7275 | 9.7915e-05 | 0 | 0 | 0 | 0 | -0.10499 | 0.0762 | 45.6037 | 1.5415 | 3.1416 | 2 | 14.9952 | 1013.1641 | 340.386 | 0.001 | 0.25564
0.65756 | 0.73603 | 3.6733 | 6.8351 | 3.6764 | 6.8698 | -0.021619 | 1.2452e-08 | 0.021619 | 3.1416 | 0.1505 | 0.68957 | 0.37208 | -2.7563 | 9.7872 | 0.49583 | 0 | -0.11455 | -1.1303e-07 | 1.0807 | 0.091048 | 0.085103 | 0.00024866 | 0.42617 | 0.55594 | -1.703 | 0.012082 | 264113.6454 | 18.0021 | 0.023902 | 0.44117 | 0.50596 | 0.27267 | 0.048485 | 0.12002 | 4.5918 | -7.7142 | -0.00011792 | 0 | 0 | 0 | 0 | -0.10529 | 0.0762 | 45.6037 | 1.5414 | 3.1416 | 2 | 14.9952 | 1013.1637 | 340.386 | 0.001 | 0.25605
0.65856 | 0.7397 | 3.6802 | 6.8198 | 3.6833 | 6.8547 | -0.02177 | 1.2538e-08 | 0.02177 | 3.1416 | 0.15119 | 0.69107 | 0.37208 | -2.7563 | 9.7872 | 0.49505 | 0 | -0.11488 | -1.1236e-07 | 1.0807 | 0.091026 | 0.08513 | 0.00024865 | 0.42607 | 0.55597 | -1.7047 | 0.012099 | 264485.7981 | 17.9853 | 0.023987 | 0.44108 | 0.50632 | 0.27258 | 0.048485 | 0.12002 | 4.5799 | -7.7013 | -0.0003664 | 0 | 0 | 0 | 0 | -0.1056 | 0.0762 | 45.6037 | 1.5413 | 3.1416 | 2 | 14.9952 | 1013.1632 | 340.386 | 0.001 | 0.25647
0.65956 | 0.74339 | 3.687 | 6.8045 | 3.6901 | 6.8396 | -0.021922 | 1.2624e-08 | 0.021922 | 3.1416 | 0.15189 | 0.69258 | 0.37208 | -2.7563 | 9.7872 | 0.49427 | 0 | -0.11521 | -1.0935e-07 | 1.0807 | 0.091004 | 0.085158 | 0.00024865 | 0.42598 | 0.556 | -1.7064 | 0.012116 | 264857.2388 | 17.9686 | 0.024072 | 0.44099 | 0.50669 | 0.27249 | 0.048485 | 0.12002 | 4.5681 | -7.689 | 0.00043085 | 0 | 0 | 0 | 0 | -0.1059 | 0.0762 | 45.6037 | 1.5412 | 3.1416 | 2 | 14.9952 | 1013.1628 | 340.386 | 0.001 | 0.25689
0.66056 | 0.74708 | 3.6938 | 6.7891 | 3.697 | 6.8245 | -0.022074 | 1.2711e-08 | 0.022074 | 3.1416 | 0.15258 | 0.69409 | 0.37208 | -2.7563 | 9.7872 | 0.4935 | 0 | -0.11553 | -1.0595e-07 | 1.0807 | 0.090982 | 0.085188 | 0.00024865 | 0.42588 | 0.55604 | -1.7081 | 0.012133 | 265227.9657 | 17.9518 | 0.024157 | 0.44091 | 0.50705 | 0.2724 | 0.048485 | 0.12002 | 4.5564 | -7.6765 | -0.0001369 | 0 | 0 | 0 | 0 | -0.10621 | 0.0762 | 45.6037 | 1.5411 | 3.1416 | 2 | 14.9951 | 1013.1624 | 340.386 | 0.001 | 0.25723
0.66156 | 0.75077 | 3.7006 | 6.7738 | 3.7038 | 6.8094 | -0.022227 | 1.2798e-08 | 0.022227 | 3.1416 | 0.15328 | 0.6956 | 0.37208 | -2.7563 | 9.7872 | 0.49273 | 0 | -0.11586 | -1.0925e-07 | 1.0806 | 0.09096 | 0.08522 | 0.00024865 | 0.42578 | 0.55607 | -1.7098 | 0.01215 | 265597.9767 | 17.935 | 0.024241 | 0.44082 | 0.50741 | 0.27232 | 0.048485 | 0.12002 | 4.5447 | -7.6639 | 0.00013816 | 0 | 0 | 0 | 0 | -0.10651 | 0.0762 | 45.6037 | 1.5409 | 3.1416 | 2 | 14.9951 | 1013.1619 | 340.3859 | 0.001 | 0.25755
0.66256 | 0.75448 | 3.7074 | 6.7585 | 3.7106 | 6.7943 | -0.02238 | 1.2886e-08 | 0.02238 | 3.1416 | 0.15397 | 0.69711 | 0.37208 | -2.7563 | 9.7872 | 0.49197 | 0 | -0.11619 | -1.1075e-07 | 1.0806 | 0.090937 | 0.085254 | 0.00024864 | 0.42569 | 0.55611 | -1.7116 | 0.012167 | 265967.27 | 17.9183 | 0.024326 | 0.44073 | 0.50776 | 0.27223 | 0.048485 | 0.12002 | 4.5331 | -7.6522 | 0.00043859 | 0 | 0 | 0 | 0 | -0.10682 | 0.0762 | 45.6037 | 1.5408 | 3.1416 | 2 | 14.9951 | 1013.1615 | 340.3859 | 0.001 | 0.25789
0.66356 | 0.75819 | 3.7141 | 6.7431 | 3.7173 | 6.7792 | -0.022535 | 1.2974e-08 | 0.022535 | 3.1416 | 0.15467 | 0.69863 | 0.37208 | -2.7563 | 9.7872 | 0.49121 | 0 | -0.11652 | -1.0894e-07 | 1.0806 | 0.090915 | 0.08529 | 0.00024864 | 0.42559 | 0.55615 | -1.7134 | 0.012184 | 266335.8436 | 17.9015 | 0.02441 | 0.44065 | 0.50811 | 0.27214 | 0.048485 | 0.12002 | 4.5216 | -7.6406 | -0.00028204 | 0 | 0 | 0 | 0 | -0.10712 | 0.0762 | 45.6037 | 1.5407 | 3.1416 | 2 | 14.9951 | 1013.1611 | 340.3859 | 0.001 | 0.25821
0.66456 | 0.76191 | 3.7209 | 6.7278 | 3.7241 | 6.7641 | -0.02269 | 1.3062e-08 | 0.02269 | 3.1416 | 0.15537 | 0.70015 | 0.37208 | -2.7563 | 9.7872 | 0.49045 | 0 | -0.11684 | -9.4596e-08 | 1.0806 | 0.090893 | 0.085327 | 0.00024864 | 0.42549 | 0.55619 | -1.7152 | 0.012201 | 266703.6957 | 17.8847 | 0.024494 | 0.44056 | 0.50846 | 0.27206 | 0.048485 | 0.12002 | 4.5102 | -7.6284 | 0.00037849 | 0 | 0 | 0 | 0 | -0.10743 | 0.0762 | 45.6037 | 1.5406 | 3.1416 | 2 | 14.995 | 1013.1606 | 340.3859 | 0.001 | 0.25855
0.66556 | 0.76563 | 3.7276 | 6.7125 | 3.7309 | 6.749 | -0.022846 | 1.3151e-08 | 0.022846 | 3.1416 | 0.15607 | 0.70167 | 0.37208 | -2.7563 | 9.7872 | 0.4897 | 0 | -0.11717 | -9.0915e-08 | 1.0805 | 0.090871 | 0.085366 | 0.00024864 | 0.4254 | 0.55624 | -1.7171 | 0.012218 | 267070.8245 | 17.868 | 0.024578 | 0.44048 | 0.50881 | 0.27197 | 0.048485 | 0.12002 | 4.4988 | -7.6164 | -0.00047853 | 0 | 0 | 0 | 0 | -0.10774 | 0.0762 | 45.6037 | 1.5405 | 3.1416 | 2 | 14.995 | 1013.1602 | 340.3859 | 0.001 | 0.25888
0.66656 | 0.76936 | 3.7343 | 6.6971 | 3.7376 | 6.734 | -0.023002 | 1.3241e-08 | 0.023002 | 3.1416 | 0.15677 | 0.70319 | 0.37208 | -2.7563 | 9.7872 | 0.48895 | 0 | -0.1175 | -1.0263e-07 | 1.0805 | 0.090849 | 0.085407 | 0.00024864 | 0.4253 | 0.55628 | -1.7189 | 0.012234 | 267437.228 | 17.8512 | 0.024662 | 0.44039 | 0.50915 | 0.27189 | 0.048485 | 0.12002 | 4.4875 | -7.6052 | -0.00028799 | 0 | 0 | 0 | 0 | -0.10805 | 0.0762 | 45.6037 | 1.5404 | 3.1416 | 2 | 14.995 | 1013.1598 | 340.3859 | 0.001 | 0.25921
0.66756 | 0.7731 | 3.741 | 6.6818 | 3.7443 | 6.7189 | -0.023159 | 1.333e-08 | 0.023159 | 3.1416 | 0.15748 | 0.70471 | 0.37208 | -2.7563 | 9.7872 | 0.4882 | 0 | -0.11783 | -9.3993e-08 | 1.0805 | 0.090827 | 0.08545 | 0.00024863 | 0.42521 | 0.55633 | -1.7208 | 0.012251 | 267802.9044 | 17.8344 | 0.024746 | 0.44031 | 0.50949 | 0.2718 | 0.048485 | 0.12002 | 4.4762 | -7.5939 | 0.00044929 | 0 | 0 | 0 | 0 | -0.10835 | 0.0762 | 45.6037 | 1.5402 | 3.1416 | 2 | 14.995 | 1013.1593 | 340.3859 | 0.001 | 0.25957
0.66856 | 0.77684 | 3.7477 | 6.6665 | 3.751 | 6.7038 | -0.023317 | 1.3421e-08 | 0.023317 | 3.1416 | 0.15818 | 0.70623 | 0.37208 | -2.7563 | 9.7872 | 0.48746 | 0 | -0.11816 | -1.0119e-07 | 1.0805 | 0.090805 | 0.085494 | 0.00024863 | 0.42511 | 0.55638 | -1.7227 | 0.012268 | 268167.852 | 17.8177 | 0.02483 | 0.44022 | 0.50982 | 0.27172 | 0.048485 | 0.12002 | 4.465 | -7.5838 | -0.00021608 | 0 | 0 | 0 | 0 | -0.10866 | 0.0762 | 45.6037 | 1.5401 | 3.1416 | 2 | 14.995 | 1013.1589 | 340.3858 | 0.001 | 0.25991
0.66956 | 0.78059 | 3.7544 | 6.6511 | 3.7577 | 6.6887 | -0.023475 | 1.3511e-08 | 0.023475 | 3.1416 | 0.15889 | 0.70776 | 0.37208 | -2.7563 | 9.7872 | 0.48673 | 0 | -0.11849 | -1.0242e-07 | 1.0805 | 0.090783 | 0.085541 | 0.00024863 | 0.42502 | 0.55643 | -1.7247 | 0.012285 | 268532.0689 | 17.8009 | 0.024914 | 0.44014 | 0.51015 | 0.27163 | 0.048485 | 0.12002 | 4.4539 | -7.5723 | -0.00022628 | 0 | 0 | 0 | 0 | -0.10897 | 0.0762 | 45.6037 | 1.54 | 3.1416 | 2 | 14.9949 | 1013.1584 | 340.3858 | 0.001 | 0.26024
0.67056 | 0.78435 | 3.761 | 6.6358 | 3.7644 | 6.6736 | -0.023635 | 1.3603e-08 | 0.023635 | 3.1416 | 0.1596 | 0.70929 | 0.37208 | -2.7563 | 9.7872 | 0.48599 | 0 | -0.11882 | -1.1024e-07 | 1.0804 | 0.09076 | 0.085589 | 0.00024863 | 0.42492 | 0.55649 | -1.7266 | 0.012301 | 268895.5533 | 17.7841 | 0.024997 | 0.44006 | 0.51048 | 0.27155 | 0.048485 | 0.12002 | 4.4429 | -7.5623 | -0.00028064 | 0 | 0 | 0 | 0 | -0.10929 | 0.0762 | 45.6037 | 1.5399 | 3.1416 | 2 | 14.9949 | 1013.158 | 340.3858 | 0.001 | 0.26056
0.67156 | 0.78812 | 3.7676 | 6.6204 | 3.7711 | 6.6585 | -0.023795 | 1.3694e-08 | 0.023795 | 3.1416 | 0.16031 | 0.71082 | 0.37208 | -2.7563 | 9.7872 | 0.48526 | 0 | -0.11915 | -1.0844e-07 | 1.0804 | 0.090738 | 0.085639 | 0.00024862 | 0.42483 | 0.55655 | -1.7286 | 0.012318 | 269258.3035 | 17.7673 | 0.025081 | 0.43997 | 0.51081 | 0.27147 | 0.048485 | 0.12002 | 4.4319 | -7.5516 | 0.00037122 | 0 | 0 | 0 | 0 | -0.1096 | 0.0762 | 45.6037 | 1.5398 | 3.1416 | 2 | 14.9949 | 1013.1576 | 340.3858 | 0.001 | 0.2609
0.67256 | 0.79189 | 3.7743 | 6.6051 | 3.7777 | 6.6434 | -0.023955 | 1.3786e-08 | 0.023955 | 3.1416 | 0.16102 | 0.71235 | 0.37208 | -2.7563 | 9.7872 | 0.48454 | 0 | -0.11948 | -1.1852e-07 | 1.0804 | 0.090716 | 0.085691 | 0.00024862 | 0.42473 | 0.55661 | -1.7306 | 0.012334 | 269620.3177 | 17.7506 | 0.025164 | 0.43989 | 0.51113 | 0.27138 | 0.048485 | 0.12002 | 4.421 | -7.5412 | -0.00045108 | 0 | 0 | 0 | 0 | -0.10991 | 0.0762 | 45.6037 | 1.5396 | 3.1416 | 2 | 14.9949 | 1013.1571 | 340.3858 | 0.001 | 0.26123
0.67356 | 0.79567 | 3.7809 | 6.5898 | 3.7843 | 6.6283 | -0.024117 | 1.3879e-08 | 0.024117 | 3.1416 | 0.16173 | 0.71388 | 0.37208 | -2.7563 | 9.7872 | 0.48382 | 0 | -0.11981 | -1.0937e-07 | 1.0804 | 0.090694 | 0.085745 | 0.00024862 | 0.42464 | 0.55667 | -1.7327 | 0.012351 | 269981.5941 | 17.7338 | 0.025247 | 0.43981 | 0.51145 | 0.2713 | 0.048485 | 0.12002 | 4.4102 | -7.5313 | -0.00013502 | 0 | 0 | 0 | 0 | -0.11022 | 0.0762 | 45.6037 | 1.5395 | 3.1416 | 2 | 14.9948 | 1013.1567 | 340.3858 | 0.001 | 0.26157
0.67456 | 0.79945 | 3.7875 | 6.5744 | 3.7909 | 6.6132 | -0.024279 | 1.3972e-08 | 0.024279 | 3.1416 | 0.16245 | 0.71542 | 0.37208 | -2.7563 | 9.7872 | 0.4831 | 0 | -0.12014 | -1.0909e-07 | 1.0803 | 0.090672 | 0.085801 | 0.00024862 | 0.42454 | 0.55673 | -1.7347 | 0.012367 | 270342.131 | 17.717 | 0.025331 | 0.43972 | 0.51177 | 0.27122 | 0.048485 | 0.12002 | 4.3994 | -7.5214 | 0.00049382 | 0 | 0 | 0 | 0 | -0.11054 | 0.0762 | 45.6037 | 1.5394 | 3.1416 | 2 | 14.9948 | 1013.1562 | 340.3858 | 0.001 | 0.26195
0.67556 | 0.80324 | 3.794 | 6.5591 | 3.7975 | 6.5981 | -0.024442 | 1.4066e-08 | 0.024442 | 3.1416 | 0.16317 | 0.71696 | 0.37208 | -2.7563 | 9.7872 | 0.48239 | 0 | -0.12047 | -1.1458e-07 | 1.0803 | 0.09065 | 0.085858 | 0.00024861 | 0.42445 | 0.5568 | -1.7368 | 0.012384 | 270701.9268 | 17.7003 | 0.025414 | 0.43964 | 0.51208 | 0.27114 | 0.048485 | 0.12002 | 4.3887 | -7.5113 | 0.00017774 | 0 | 0 | 0 | 0 | -0.11085 | 0.0762 | 45.6037 | 1.5393 | 3.1416 | 2 | 14.9948 | 1013.1558 | 340.3857 | 0.001 | 0.26233
0.67656 | 0.80704 | 3.8006 | 6.5437 | 3.8041 | 6.5831 | -0.024605 | 1.416e-08 | 0.024605 | 3.1416 | 0.16388 | 0.7185 | 0.37208 | -2.7563 | 9.7872 | 0.48168 | 0 | -0.1208 | -1.1379e-07 | 1.0803 | 0.090628 | 0.085918 | 0.00024861 | 0.42436 | 0.55687 | -1.7389 | 0.0124 | 271060.9796 | 17.6835 | 0.025496 | 0.43956 | 0.51239 | 0.27105 | 0.048485 | 0.12002 | 4.3781 | -7.5023 | -8.8799e-05 | 0 | 0 | 0 | 0 | -0.11116 | 0.0762 | 45.6037 | 1.5392 | 3.1416 | 2 | 14.9948 | 1013.1553 | 340.3857 | 0.001 | 0.2627
0.67756 | 0.81084 | 3.8071 | 6.5284 | 3.8107 | 6.568 | -0.024769 | 1.4254e-08 | 0.024769 | 3.1416 | 0.1646 | 0.72004 | 0.37208 | -2.7563 | 9.7872 | 0.48097 | 0 | -0.12113 | -1.0759e-07 | 1.0803 | 0.090606 | 0.085979 | 0.00024861 | 0.42427 | 0.55694 | -1.7411 | 0.012417 | 271419.2879 | 17.6667 | 0.025579 | 0.43948 | 0.5127 | 0.27097 | 0.048485 | 0.12002 | 4.3675 | -7.4932 | -5.3288e-06 | 0 | 0 | 0 | 0 | -0.11148 | 0.0762 | 45.6037 | 1.539 | 3.1416 | 2 | 14.9947 | 1013.1549 | 340.3857 | 0.001 | 0.26309
0.67856 | 0.81465 | 3.8137 | 6.513 | 3.8172 | 6.5529 | -0.024934 | 1.4349e-08 | 0.024934 | 3.1416 | 0.16532 | 0.72158 | 0.37208 | -2.7563 | 9.7872 | 0.48027 | 0 | -0.12146 | -1.026e-07 | 1.0803 | 0.090583 | 0.086043 | 0.00024861 | 0.42417 | 0.55701 | -1.7432 | 0.012433 | 271776.8499 | 17.65 | 0.025662 | 0.4394 | 0.513 | 0.27089 | 0.048485 | 0.12002 | 4.357 | -7.4833 | 0.00039971 | 0 | 0 | 0 | 0 | -0.1118 | 0.0762 | 45.6037 | 1.5389 | 3.1416 | 2 | 14.9947 | 1013.1545 | 340.3857 | 0.001 | 0.26344
0.67956 | 0.81847 | 3.8202 | 6.4977 | 3.8238 | 6.5378 | -0.0251 | 1.4444e-08 | 0.0251 | 3.1416 | 0.16605 | 0.72312 | 0.37208 | -2.7563 | 9.7872 | 0.47957 | 0 | -0.1218 | -1.0695e-07 | 1.0802 | 0.090561 | 0.086108 | 0.00024861 | 0.42408 | 0.55708 | -1.7454 | 0.012449 | 272133.664 | 17.6332 | 0.025744 | 0.43932 | 0.5133 | 0.27081 | 0.048485 | 0.12002 | 4.3466 | -7.4743 | -0.00036355 | 0 | 0 | 0 | 0 | -0.11211 | 0.0762 | 45.6037 | 1.5388 | 3.1416 | 2 | 14.9947 | 1013.154 | 340.3857 | 0.001 | 0.26376
0.68056 | 0.82229 | 3.8267 | 6.4823 | 3.8303 | 6.5227 | -0.025266 | 1.454e-08 | 0.025266 | 3.1416 | 0.16677 | 0.72467 | 0.37208 | -2.7563 | 9.7872 | 0.47888 | 0 | -0.12213 | -1.0716e-07 | 1.0802 | 0.090539 | 0.086175 | 0.0002486 | 0.42399 | 0.55716 | -1.7476 | 0.012466 | 272489.7285 | 17.6164 | 0.025827 | 0.43924 | 0.5136 | 0.27073 | 0.048485 | 0.12002 | 4.3362 | -7.4656 | -0.00043492 | 0 | 0 | 0 | 0 | -0.11243 | 0.0762 | 45.6037 | 1.5387 | 3.1416 | 2 | 14.9947 | 1013.1536 | 340.3857 | 0.001 | 0.26412
0.68156 | 0.82612 | 3.8332 | 6.467 | 3.8368 | 6.5076 | -0.025434 | 1.4636e-08 | 0.025434 | 3.1416 | 0.1675 | 0.72621 | 0.37208 | -2.7563 | 9.7872 | 0.47819 | 0 | -0.12246 | -1.0211e-07 | 1.0802 | 0.090517 | 0.086244 | 0.0002486 | 0.4239 | 0.55724 | -1.7499 | 0.012482 | 272845.0417 | 17.5997 | 0.025909 | 0.43915 | 0.5139 | 0.27065 | 0.048485 | 0.12002 | 4.3259 | -7.4567 | -0.00015747 | 0 | 0 | 0 | 0 | -0.11275 | 0.0762 | 45.6037 | 1.5386 | 3.1416 | 2 | 14.9946 | 1013.1531 | 340.3856 | 0.001 | 0.26446
0.68256 | 0.82996 | 3.8396 | 6.4517 | 3.8433 | 6.4926 | -0.025601 | 1.4733e-08 | 0.025601 | 3.1416 | 0.16822 | 0.72776 | 0.37208 | -2.7563 | 9.7872 | 0.4775 | 0 | -0.12279 | -9.079e-08 | 1.0802 | 0.090495 | 0.086315 | 0.0002486 | 0.42381 | 0.55732 | -1.7521 | 0.012498 | 273199.6022 | 17.5829 | 0.025991 | 0.43907 | 0.51419 | 0.27057 | 0.048485 | 0.12002 | 4.3157 | -7.4489 | -5.4014e-05 | 0 | 0 | 0 | 0 | -0.11307 | 0.0762 | 45.6037 | 1.5384 | 3.1416 | 2 | 14.9946 | 1013.1527 | 340.3856 | 0.001 | 0.26482
0.68356 | 0.8338 | 3.8461 | 6.4363 | 3.8498 | 6.4775 | -0.02577 | 1.483e-08 | 0.02577 | 3.1416 | 0.16895 | 0.72931 | 0.37208 | -2.7563 | 9.7872 | 0.47682 | 0 | -0.12312 | -8.8928e-08 | 1.0801 | 0.090473 | 0.086389 | 0.0002486 | 0.42371 | 0.5574 | -1.7544 | 0.012514 | 273553.4082 | 17.5661 | 0.026074 | 0.439 | 0.51448 | 0.27049 | 0.048485 | 0.12002 | 4.3055 | -7.4406 | -3.5521e-05 | 0 | 0 | 0 | 0 | -0.11339 | 0.0762 | 45.6037 | 1.5383 | 3.1416 | 2 | 14.9946 | 1013.1522 | 340.3856 | 0.001 | 0.2652
0.68456 | 0.83765 | 3.8525 | 6.4209 | 3.8563 | 6.4624 | -0.025939 | 1.4928e-08 | 0.025939 | 3.1416 | 0.16968 | 0.73087 | 0.37208 | -2.7563 | 9.7872 | 0.47614 | 0 | -0.12346 | -9.9753e-08 | 1.0801 | 0.090451 | 0.086464 | 0.00024859 | 0.42362 | 0.55749 | -1.7567 | 0.01253 | 273906.4582 | 17.5494 | 0.026155 | 0.43892 | 0.51477 | 0.27041 | 0.048485 | 0.12002 | 4.2954 | -7.432 | -0.0004 | 0 | 0 | 0 | 0 | -0.11371 | 0.0762 | 45.6037 | 1.5382 | 3.1416 | 2 | 14.9946 | 1013.1518 | 340.3856 | 0.001 | 0.26557
0.68556 | 0.84151 | 3.8589 | 6.4056 | 3.8627 | 6.4473 | -0.026109 | 1.5026e-08 | 0.026109 | 3.1416 | 0.17042 | 0.73242 | 0.37208 | -2.7563 | 9.7872 | 0.47546 | 0 | -0.12379 | -1.0645e-07 | 1.0801 | 0.090428 | 0.086541 | 0.00024859 | 0.42353 | 0.55757 | -1.7591 | 0.012547 | 274258.7506 | 17.5326 | 0.026237 | 0.43884 | 0.51505 | 0.27033 | 0.048485 | 0.12002 | 4.2853 | -7.4242 | 6.9581e-05 | 0 | 0 | 0 | 0 | -0.11403 | 0.0762 | 45.6037 | 1.5381 | 3.1416 | 2 | 14.9945 | 1013.1513 | 340.3856 | 0.001 | 0.26591
0.68656 | 0.84537 | 3.8653 | 6.3902 | 3.8691 | 6.4323 | -0.02628 | 1.5125e-08 | 0.02628 | 3.1416 | 0.17115 | 0.73398 | 0.37208 | -2.7563 | 9.7872 | 0.47479 | 0 | -0.12412 | -1.1513e-07 | 1.0801 | 0.090406 | 0.08662 | 0.00024859 | 0.42344 | 0.55766 | -1.7614 | 0.012563 | 274610.2838 | 17.5158 | 0.026319 | 0.43876 | 0.51533 | 0.27025 | 0.048485 | 0.12002 | 4.2753 | -7.4164 | -0.00015029 | 0 | 0 | 0 | 0 | -0.11435 | 0.0762 | 45.6037 | 1.5379 | 3.1416 | 2 | 14.9945 | 1013.1509 | 340.3856 | 0.001 | 0.26624
0.68756 | 0.84924 | 3.8717 | 6.3762 | 3.8755 | 6.4185 | -0.026452 | 1.5224e-08 | 0.026452 | 3.1416 | 0.17188 | 0.73558 | 0.37208 | -2.7563 | 9.7872 | 0.47412 | 0 | -0.12446 | -1.0689e-07 | 1.0801 | 0.090384 | 0.086702 | 0.00024859 | 0.42335 | 0.55775 | -1.7638 | 0.012579 | 274961.0562 | 17.5005 | 0.026401 | 0.43868 | 0.51561 | 0.27017 | 0.048485 | 0.12002 | 4.2654 | -7.409 | 0.0004545 | 0 | 0 | 0 | 0 | -0.11467 | 0.0762 | 45.6037 | 1.5378 | 3.1416 | 2 | 14.9945 | 1013.1504 | 340.3856 | 0.001 | 0.26658
0.68856 | 0.85311 | 3.8781 | 6.3685 | 3.8819 | 6.411 | -0.026624 | 1.5324e-08 | 0.026624 | 3.1416 | 0.17262 | 0.73739 | 0.37208 | -2.7563 | 9.7872 | 0.47345 | 0 | -0.12479 | -1.211e-07 | 1.08 | 0.090363 | 0.08671 | 0.00024858 | 0.42326 | 0.55776 | -1.7651 | 0.012595 | 275311.1411 | 17.4919 | 0.026482 | 0.4386 | 0.51589 | 0.2701 | 0.048485 | 0.12002 | 4.2555 | -7.3965 | -0.00031099 | 0 | 0 | 0 | 0 | -0.11499 | 0.0762 | 45.6037 | 1.5377 | 3.1416 | 2 | 14.9945 | 1013.1499 | 340.3855 | 0.001 | 0.26691
0.68956 | 0.85699 | 3.8845 | 6.3615 | 3.8883 | 6.4043 | -0.026797 | 1.5424e-08 | 0.026797 | 3.1416 | 0.17336 | 0.73923 | 0.37208 | -2.7563 | 9.7872 | 0.47279 | 0 | -0.12512 | -1.1785e-07 | 1.08 | 0.090343 | 0.08666 | 0.00024858 | 0.42317 | 0.5577 | -1.7654 | 0.012611 | 275660.8968 | 17.4843 | 0.026563 | 0.43852 | 0.51616 | 0.27002 | 0.048485 | 0.12002 | 4.2457 | -7.3798 | 6.9141e-05 | 0 | 0 | 0 | 0 | -0.11531 | 0.0762 | 45.6037 | 1.5376 | 3.1416 | 2 | 14.9944 | 1013.1495 | 340.3855 | 0.001 | 0.26723
0.69056 | 0.86088 | 3.8908 | 6.3546 | 3.8947 | 6.3977 | -0.026971 | 1.5525e-08 | 0.026971 | 3.1416 | 0.1741 | 0.74107 | 0.37208 | -2.7563 | 9.7872 | 0.47213 | 0 | -0.12546 | -1.1928e-07 | 1.08 | 0.090322 | 0.08661 | 0.00024858 | 0.42308 | 0.55763 | -1.7658 | 0.012627 | 276010.3698 | 17.4767 | 0.026645 | 0.43845 | 0.51644 | 0.26994 | 0.048485 | 0.12002 | 4.2359 | -7.3643 | 0.00034952 | 0 | 0 | 0 | 0 | -0.11564 | 0.0762 | 45.6037 | 1.5374 | 3.1416 | 2 | 14.9944 | 1013.149 | 340.3855 | 0.001 | 0.26757
0.69156 | 0.86477 | 3.8972 | 6.3477 | 3.9011 | 6.391 | -0.027145 | 1.5626e-08 | 0.027145 | 3.1416 | 0.17484 | 0.74292 | 0.37208 | -2.7563 | 9.7872 | 0.47147 | 0 | -0.12579 | -1.3391e-07 | 1.08 | 0.090302 | 0.086561 | 0.00024858 | 0.42299 | 0.55757 | -1.7661 | 0.012643 | 276359.559 | 17.469 | 0.026726 | 0.43837 | 0.51671 | 0.26986 | 0.048485 | 0.12002 | 4.2261 | -7.3477 | 0.00035069 | 0 | 0 | 0 | 0 | -0.11596 | 0.0762 | 45.6037 | 1.5373 | 3.1416 | 2 | 14.9944 | 1013.1486 | 340.3855 | 0.001 | 0.26793
0.69256 | 0.86868 | 3.9035 | 6.3407 | 3.9075 | 6.3843 | -0.02732 | 1.5727e-08 | 0.02732 | 3.1416 | 0.17558 | 0.74477 | 0.37208 | -2.7563 | 9.7872 | 0.47081 | 0 | -0.12613 | -1.3799e-07 | 1.08 | 0.090281 | 0.086512 | 0.00024858 | 0.4229 | 0.55751 | -1.7665 | 0.012659 | 276708.4636 | 17.4614 | 0.026808 | 0.43829 | 0.51697 | 0.26979 | 0.048485 | 0.12002 | 4.2164 | -7.3317 | -0.0004728 | 0 | 0 | 0 | 0 | -0.11628 | 0.0762 | 45.6037 | 1.5372 | 3.1416 | 2 | 14.9944 | 1013.1481 | 340.3855 | 0.001 | 0.26826
0.69356 | 0.87258 | 3.9099 | 6.3338 | 3.9139 | 6.3777 | -0.027496 | 1.583e-08 | 0.027496 | 3.1416 | 0.17633 | 0.74663 | 0.37208 | -2.7563 | 9.7872 | 0.47016 | 0 | -0.12646 | -1.3657e-07 | 1.0799 | 0.090261 | 0.086464 | 0.00024857 | 0.42281 | 0.55745 | -1.7669 | 0.012675 | 277057.0825 | 17.4538 | 0.026889 | 0.43821 | 0.51724 | 0.26971 | 0.048485 | 0.12002 | 4.2068 | -7.3159 | -3.2237e-05 | 0 | 0 | 0 | 0 | -0.11661 | 0.0762 | 45.6037 | 1.5371 | 3.1416 | 2 | 14.9943 | 1013.1477 | 340.3855 | 0.001 | 0.26861
0.69456 | 0.8765 | 3.9162 | 6.3269 | 3.9202 | 6.371 | -0.027673 | 1.5932e-08 | 0.027673 | 3.1416 | 0.17708 | 0.74849 | 0.37208 | -2.7563 | 9.7872 | 0.46951 | 0 | -0.1268 | -1.4111e-07 | 1.0799 | 0.090241 | 0.086417 | 0.00024857 | 0.42273 | 0.55739 | -1.7673 | 0.012691 | 277405.4147 | 17.4461 | 0.02697 | 0.43814 | 0.5175 | 0.26963 | 0.048485 | 0.12002 | 4.1972 | -7.3011 | -0.0002309 | 0 | 0 | 0 | 0 | -0.11693 | 0.0762 | 45.6037 | 1.5369 | 3.1416 | 2 | 14.9943 | 1013.1472 | 340.3854 | 0.001 | 0.26895
0.69556 | 0.88041 | 3.9225 | 6.3199 | 3.9266 | 6.3643 | -0.02785 | 1.6035e-08 | 0.02785 | 3.1416 | 0.17783 | 0.75035 | 0.37208 | -2.7563 | 9.7872 | 0.46886 | 0 | -0.12713 | -1.3701e-07 | 1.0799 | 0.09022 | 0.086371 | 0.00024857 | 0.42264 | 0.55733 | -1.7677 | 0.012707 | 277753.4593 | 17.4385 | 0.027052 | 0.43806 | 0.51776 | 0.26955 | 0.048485 | 0.12002 | 4.1876 | -7.2852 | -2.5266e-05 | 0 | 0 | 0 | 0 | -0.11726 | 0.0762 | 45.6037 | 1.5368 | 3.1416 | 2 | 14.9943 | 1013.1467 | 340.3854 | 0.001 | 0.26935
0.69656 | 0.88434 | 3.9289 | 6.313 | 3.9329 | 6.3577 | -0.028029 | 1.6139e-08 | 0.028029 | 3.1416 | 0.17858 | 0.75222 | 0.37208 | -2.7563 | 9.7872 | 0.46822 | 0 | -0.12747 | -1.2872e-07 | 1.0799 | 0.0902 | 0.086325 | 0.00024857 | 0.42255 | 0.55728 | -1.7681 | 0.012722 | 278101.2154 | 17.4309 | 0.027133 | 0.43798 | 0.51802 | 0.26948 | 0.048485 | 0.12002 | 4.1781 | -7.2694 | -0.00047977 | 0 | 0 | 0 | 0 | -0.11759 | 0.0762 | 45.6037 | 1.5367 | 3.1416 | 2 | 14.9943 | 1013.1463 | 340.3854 | 0.001 | 0.26971
0.69756 | 0.88827 | 3.9352 | 6.3061 | 3.9393 | 6.351 | -0.028208 | 1.6243e-08 | 0.028208 | 3.1416 | 0.17933 | 0.75409 | 0.37208 | -2.7563 | 9.7872 | 0.46758 | 0 | -0.1278 | -1.223e-07 | 1.0799 | 0.09018 | 0.086279 | 0.00024857 | 0.42246 | 0.55722 | -1.7685 | 0.012738 | 278448.682 | 17.4232 | 0.027214 | 0.43791 | 0.51828 | 0.2694 | 0.048485 | 0.12002 | 4.1687 | -7.2542 | -0.00012377 | 0 | 0 | 0 | 0 | -0.11791 | 0.0762 | 45.6037 | 1.5366 | 3.1416 | 2 | 14.9942 | 1013.1458 | 340.3854 | 0.001 | 0.27015
0.69856 | 0.89221 | 3.9415 | 6.2991 | 3.9456 | 6.3443 | -0.028387 | 1.6347e-08 | 0.028387 | 3.1416 | 0.18009 | 0.75597 | 0.37208 | -2.7563 | 9.7872 | 0.46694 | 0 | -0.12814 | -1.0889e-07 | 1.0798 | 0.090159 | 0.086235 | 0.00024856 | 0.42237 | 0.55716 | -1.7689 | 0.012754 | 278795.8581 | 17.4156 | 0.027296 | 0.43783 | 0.51853 | 0.26932 | 0.048485 | 0.12002 | 4.1593 | -7.2387 | 0.00033068 | 0 | 0 | 0 | 0 | -0.11824 | 0.0762 | 45.6037 | 1.5364 | 3.1416 | 2 | 14.9942 | 1013.1454 | 340.3854 | 0.001 | 0.27068
0.69956 | 0.89616 | 3.9478 | 6.2922 | 3.9519 | 6.3377 | -0.028568 | 1.6453e-08 | 0.028568 | 3.1416 | 0.18084 | 0.75785 | 0.37208 | -2.7563 | 9.7872 | 0.4663 | 0 | -0.12848 | -1.1585e-07 | 1.0798 | 0.090139 | 0.086191 | 0.00024856 | 0.42228 | 0.55711 | -1.7693 | 0.01277 | 279142.7429 | 17.408 | 0.027377 | 0.43775 | 0.51878 | 0.26925 | 0.048485 | 0.12002 | 4.1499 | -7.2241 | 0.00010176 | 0 | 0 | 0 | 0 | -0.11857 | 0.0762 | 45.6037 | 1.5363 | 3.1416 | 2 | 14.9942 | 1013.1449 | 340.3854 | 0.001 | 0.27127
0.70056 | 0.90011 | 3.9541 | 6.2853 | 3.9582 | 6.331 | -0.028749 | 1.6558e-08 | 0.028749 | 3.1416 | 0.1816 | 0.75973 | 0.37208 | -2.7563 | 9.7872 | 0.46567 | 0 | -0.12882 | -1.1847e-07 | 1.0798 | 0.090118 | 0.086147 | 0.00024856 | 0.42219 | 0.55705 | -1.7698 | 0.012786 | 279489.3354 | 17.4003 | 0.027458 | 0.43768 | 0.51903 | 0.26917 | 0.048485 | 0.12002 | 4.1405 | -7.2091 | -0.00027722 | 0 | 0 | 0 | 0 | -0.11889 | 0.0762 | 45.6037 | 1.5362 | 3.1416 | 2 | 14.9941 | 1013.1444 | 340.3854 | 0.001 | 0.2718
0.70156 | 0.90406 | 3.9604 | 6.2783 | 3.9646 | 6.3243 | -0.028931 | 1.6664e-08 | 0.028931 | 3.1416 | 0.18236 | 0.76161 | 0.37208 | -2.7563 | 9.7872 | 0.46503 | 0 | -0.12915 | -1.1066e-07 | 1.0798 | 0.090098 | 0.086104 | 0.00024856 | 0.42211 | 0.557 | -1.7702 | 0.012802 | 279835.6346 | 17.3927 | 0.02754 | 0.4376 | 0.51928 | 0.2691 | 0.048485 | 0.12002 | 4.1313 | -7.1941 | 0.00039052 | 0 | 0 | 0 | 0 | -0.11922 | 0.0762 | 45.6037 | 1.536 | 3.1416 | 2 | 14.9941 | 1013.144 | 340.3853 | 0.001 | 0.27239
0.70256 | 0.90803 | 3.9666 | 6.2714 | 3.9709 | 6.3177 | -0.029114 | 1.6771e-08 | 0.029114 | 3.1416 | 0.18313 | 0.7635 | 0.37208 | -2.7563 | 9.7872 | 0.4644 | 0 | -0.12949 | -1.1941e-07 | 1.0798 | 0.090078 | 0.086062 | 0.00024855 | 0.42202 | 0.55694 | -1.7706 | 0.012818 | 280181.6397 | 17.385 | 0.027621 | 0.43753 | 0.51953 | 0.26902 | 0.048485 | 0.12002 | 4.122 | -7.1786 | 0.0002185 | 0 | 0 | 0 | 0 | -0.11955 | 0.0762 | 45.6037 | 1.5359 | 3.1416 | 2 | 14.9941 | 1013.1435 | 340.3853 | 0.001 | 0.27291
0.70356 | 0.912 | 3.9729 | 6.2644 | 3.9772 | 6.311 | -0.029297 | 1.6878e-08 | 0.029297 | 3.1416 | 0.18389 | 0.7654 | 0.37208 | -2.7563 | 9.7872 | 0.46378 | 0 | -0.12983 | -1.264e-07 | 1.0797 | 0.090057 | 0.086021 | 0.00024855 | 0.42193 | 0.55689 | -1.7711 | 0.012833 | 280527.3497 | 17.3774 | 0.027702 | 0.43745 | 0.51977 | 0.26895 | 0.048485 | 0.12002 | 4.1128 | -7.1647 | -0.00041365 | 0 | 0 | 0 | 0 | -0.11988 | 0.0762 | 45.6037 | 1.5358 | 3.1416 | 2 | 14.9941 | 1013.143 | 340.3853 | 0.001 | 0.27345
0.70456 | 0.91597 | 3.9792 | 6.2575 | 3.9835 | 6.3044 | -0.029482 | 1.6985e-08 | 0.029482 | 3.1416 | 0.18466 | 0.76729 | 0.37208 | -2.7563 | 9.7872 | 0.46315 | 0 | -0.13017 | -1.2416e-07 | 1.0797 | 0.090037 | 0.08598 | 0.00024855 | 0.42184 | 0.55683 | -1.7715 | 0.012849 | 280872.7637 | 17.3698 | 0.027783 | 0.43738 | 0.52001 | 0.26887 | 0.048485 | 0.12002 | 4.1037 | -7.1499 | 2.6997e-05 | 0 | 0 | 0 | 0 | -0.12021 | 0.0762 | 45.6037 | 1.5357 | 3.1416 | 2 | 14.994 | 1013.1426 | 340.3853 | 0.001 | 0.27379
0.70556 | 0.91995 | 3.9854 | 6.2506 | 3.9897 | 6.2977 | -0.029667 | 1.7094e-08 | 0.029667 | 3.1416 | 0.18543 | 0.7692 | 0.37208 | -2.7563 | 9.7872 | 0.46253 | 0 | -0.13051 | -1.3032e-07 | 1.0797 | 0.090016 | 0.085939 | 0.00024855 | 0.42176 | 0.55678 | -1.772 | 0.012865 | 281217.8809 | 17.3621 | 0.027864 | 0.4373 | 0.52025 | 0.2688 | 0.048485 | 0.12002 | 4.0946 | -7.1347 | 0.00034281 | 0 | 0 | 0 | 0 | -0.12054 | 0.0762 | 45.6037 | 1.5355 | 3.1416 | 2 | 14.994 | 1013.1421 | 340.3853 | 0.001 | 0.2742
0.70656 | 0.92394 | 3.9917 | 6.2436 | 3.996 | 6.2911 | -0.029852 | 1.7202e-08 | 0.029852 | 3.1416 | 0.1862 | 0.7711 | 0.37208 | -2.7563 | 9.7872 | 0.46191 | 0 | -0.13084 | -1.359e-07 | 1.0797 | 0.089996 | 0.085899 | 0.00024855 | 0.42167 | 0.55673 | -1.7725 | 0.012881 | 281562.7004 | 17.3545 | 0.027945 | 0.43723 | 0.52049 | 0.26872 | 0.048485 | 0.12002 | 4.0855 | -7.1209 | -0.00010773 | 0 | 0 | 0 | 0 | -0.12087 | 0.0762 | 45.6037 | 1.5354 | 3.1416 | 2 | 14.994 | 1013.1416 | 340.3853 | 0.001 | 0.27453
0.70756 | 0.92794 | 3.9979 | 6.2367 | 4.0023 | 6.2844 | -0.030039 | 1.7311e-08 | 0.030039 | 3.1416 | 0.18697 | 0.77301 | 0.37208 | -2.7563 | 9.7872 | 0.46129 | 0 | -0.13118 | -1.3129e-07 | 1.0796 | 0.089976 | 0.08586 | 0.00024854 | 0.42158 | 0.55668 | -1.773 | 0.012897 | 281907.2211 | 17.3469 | 0.028027 | 0.43715 | 0.52073 | 0.26865 | 0.048485 | 0.12002 | 4.0765 | -7.1058 | 0.0002385 | 0 | 0 | 0 | 0 | -0.1212 | 0.0762 | 45.6037 | 1.5353 | 3.1416 | 2 | 14.994 | 1013.1412 | 340.3852 | 0.001 | 0.27486
0.70856 | 0.93194 | 4.0042 | 6.2297 | 4.0086 | 6.2777 | -0.030226 | 1.7421e-08 | 0.030226 | 3.1416 | 0.18774 | 0.77492 | 0.37208 | -2.7563 | 9.7872 | 0.46068 | 0 | -0.13152 | -1.3951e-07 | 1.0796 | 0.089955 | 0.085822 | 0.00024854 | 0.42149 | 0.55663 | -1.7734 | 0.012912 | 282251.4424 | 17.3392 | 0.028108 | 0.43708 | 0.52096 | 0.26857 | 0.048485 | 0.12002 | 4.0675 | -7.092 | -0.00039896 | 0 | 0 | 0 | 0 | -0.12153 | 0.0762 | 45.6037 | 1.5351 | 3.1416 | 2 | 14.9939 | 1013.1407 | 340.3852 | 0.001 | 0.27521
0.70956 | 0.93595 | 4.0104 | 6.2228 | 4.0148 | 6.2711 | -0.030414 | 1.7531e-08 | 0.030414 | 3.1416 | 0.18852 | 0.77684 | 0.37208 | -2.7563 | 9.7872 | 0.46006 | 0 | -0.13186 | -1.3044e-07 | 1.0796 | 0.089935 | 0.085784 | 0.00024854 | 0.42141 | 0.55658 | -1.7739 | 0.012928 | 282595.3632 | 17.3316 | 0.028189 | 0.43701 | 0.52119 | 0.2685 | 0.048485 | 0.12002 | 4.0585 | -7.0773 | -0.00019758 | 0 | 0 | 0 | 0 | -0.12186 | 0.0762 | 45.6037 | 1.535 | 3.1416 | 2 | 14.9939 | 1013.1402 | 340.3852 | 0.001 | 0.27553
0.71056 | 0.93996 | 4.0166 | 6.2158 | 4.0211 | 6.2644 | -0.030603 | 1.7642e-08 | 0.030603 | 3.1416 | 0.1893 | 0.77876 | 0.37208 | -2.7563 | 9.7872 | 0.45945 | 0 | -0.1322 | -1.2561e-07 | 1.0796 | 0.089914 | 0.085746 | 0.00024854 | 0.42132 | 0.55653 | -1.7744 | 0.012944 | 282938.9827 | 17.324 | 0.02827 | 0.43693 | 0.52142 | 0.26842 | 0.048485 | 0.12002 | 4.0496 | -7.0635 | -0.00034931 | 0 | 0 | 0 | 0 | -0.12219 | 0.0762 | 45.6037 | 1.5349 | 3.1416 | 2 | 14.9939 | 1013.1398 | 340.3852 | 0.001 | 0.27587
0.71156 | 0.94398 | 4.0228 | 6.2089 | 4.0273 | 6.2578 | -0.030793 | 1.7753e-08 | 0.030793 | 3.1416 | 0.19008 | 0.78068 | 0.37208 | -2.7563 | 9.7872 | 0.45884 | 0 | -0.13254 | -1.279e-07 | 1.0796 | 0.089894 | 0.085709 | 0.00024854 | 0.42123 | 0.55648 | -1.7749 | 0.01296 | 283282.3001 | 17.3163 | 0.028351 | 0.43686 | 0.52165 | 0.26835 | 0.048485 | 0.12002 | 4.0408 | -7.0493 | -5.0409e-05 | 0 | 0 | 0 | 0 | -0.12253 | 0.0762 | 45.6037 | 1.5347 | 3.1416 | 2 | 14.9939 | 1013.1393 | 340.3852 | 0.001 | 0.2762
0.71256 | 0.94801 | 4.029 | 6.202 | 4.0336 | 6.2511 | -0.030984 | 1.7865e-08 | 0.030984 | 3.1416 | 0.19086 | 0.78261 | 0.37208 | -2.7563 | 9.7872 | 0.45824 | 0 | -0.13288 | -1.2957e-07 | 1.0795 | 0.089874 | 0.085673 | 0.00024853 | 0.42115 | 0.55644 | -1.7754 | 0.012975 | 283625.3145 | 17.3087 | 0.028432 | 0.43678 | 0.52187 | 0.26828 | 0.048485 | 0.12002 | 4.032 | -7.0357 | -0.0004225 | 0 | 0 | 0 | 0 | -0.12286 | 0.0762 | 45.6037 | 1.5346 | 3.1416 | 2 | 14.9938 | 1013.1388 | 340.3852 | 0.001 | 0.27657
0.71356 | 0.95204 | 4.0352 | 6.195 | 4.0398 | 6.2445 | -0.031175 | 1.7977e-08 | 0.031175 | 3.1416 | 0.19164 | 0.78454 | 0.37208 | -2.7563 | 9.7872 | 0.45764 | 0 | -0.13323 | -1.1951e-07 | 1.0795 | 0.089853 | 0.085638 | 0.00024853 | 0.42106 | 0.55639 | -1.776 | 0.012991 | 283968.025 | 17.3011 | 0.028513 | 0.43671 | 0.5221 | 0.2682 | 0.048485 | 0.12002 | 4.0232 | -7.0214 | 0.00032679 | 0 | 0 | 0 | 0 | -0.12319 | 0.0762 | 45.6037 | 1.5345 | 3.1416 | 2 | 14.9938 | 1013.1383 | 340.3851 | 0.001 | 0.27695
0.71456 | 0.95608 | 4.0414 | 6.1881 | 4.046 | 6.2378 | -0.031367 | 1.809e-08 | 0.031367 | 3.1416 | 0.19243 | 0.78647 | 0.37208 | -2.7563 | 9.7872 | 0.45704 | 0 | -0.13357 | -1.1961e-07 | 1.0795 | 0.089833 | 0.085603 | 0.00024853 | 0.42098 | 0.55634 | -1.7765 | 0.013007 | 284310.4307 | 17.2934 | 0.028594 | 0.43664 | 0.52232 | 0.26813 | 0.048485 | 0.12002 | 4.0144 | -7.0082 | 0.00044487 | 0 | 0 | 0 | 0 | -0.12353 | 0.0762 | 45.6037 | 1.5343 | 3.1416 | 2 | 14.9938 | 1013.1379 | 340.3851 | 0.001 | 0.27729
0.71556 | 0.96012 | 4.0476 | 6.1811 | 4.0522 | 6.2312 | -0.03156 | 1.8203e-08 | 0.03156 | 3.1416 | 0.19322 | 0.78841 | 0.37208 | -2.7563 | 9.7872 | 0.45644 | 0 | -0.13391 | -1.2062e-07 | 1.0795 | 0.089812 | 0.085568 | 0.00024853 | 0.42089 | 0.5563 | -1.777 | 0.013022 | 284652.5309 | 17.2858 | 0.028675 | 0.43656 | 0.52254 | 0.26806 | 0.048485 | 0.12002 | 4.0058 | -6.9947 | 6.8393e-05 | 0 | 0 | 0 | 0 | -0.12386 | 0.0762 | 45.6037 | 1.5342 | 3.1416 | 2 | 14.9938 | 1013.1374 | 340.3851 | 0.001 | 0.27765
0.71656 | 0.96417 | 4.0538 | 6.1742 | 4.0584 | 6.2245 | -0.031753 | 1.8317e-08 | 0.031753 | 3.1416 | 0.19401 | 0.79035 | 0.37208 | -2.7563 | 9.7872 | 0.45584 | 0 | -0.13425 | -1.0836e-07 | 1.0795 | 0.089792 | 0.085534 | 0.00024852 | 0.4208 | 0.55625 | -1.7776 | 0.013038 | 284994.3247 | 17.2782 | 0.028756 | 0.43649 | 0.52276 | 0.26798 | 0.048485 | 0.12002 | 3.9971 | -6.9805 | -8.1101e-06 | 0 | 0 | 0 | 0 | -0.1242 | 0.0762 | 45.6037 | 1.5341 | 3.1416 | 2 | 14.9937 | 1013.1369 | 340.3851 | 0.001 | 0.278
0.71756 | 0.96823 | 4.06 | 6.1672 | 4.0647 | 6.2179 | -0.031948 | 1.8432e-08 | 0.031948 | 3.1416 | 0.1948 | 0.7923 | 0.37208 | -2.7563 | 9.7872 | 0.45525 | 0 | -0.13459 | -1.1544e-07 | 1.0794 | 0.089772 | 0.085501 | 0.00024852 | 0.42072 | 0.55621 | -1.7781 | 0.013054 | 285335.8113 | 17.2705 | 0.028836 | 0.43642 | 0.52297 | 0.26791 | 0.048485 | 0.12002 | 3.9885 | -6.9675 | 0.00046248 | 0 | 0 | 0 | 0 | -0.12453 | 0.0762 | 45.6037 | 1.5339 | 3.1416 | 2 | 14.9937 | 1013.1364 | 340.3851 | 0.001 | 0.27834
0.71856 | 0.97229 | 4.0661 | 6.1603 | 4.0708 | 6.2113 | -0.032143 | 1.8547e-08 | 0.032143 | 3.1416 | 0.19559 | 0.79425 | 0.37208 | -2.7563 | 9.7872 | 0.45466 | 0 | -0.13494 | -1.1514e-07 | 1.0794 | 0.089751 | 0.085468 | 0.00024852 | 0.42063 | 0.55617 | -1.7787 | 0.013069 | 285676.9897 | 17.2629 | 0.028917 | 0.43635 | 0.52319 | 0.26784 | 0.048485 | 0.12002 | 3.9799 | -6.9538 | -5.814e-05 | 0 | 0 | 0 | 0 | -0.12487 | 0.0762 | 45.6037 | 1.5338 | 3.1416 | 2 | 14.9937 | 1013.136 | 340.3851 | 0.001 | 0.27866
0.71956 | 0.97636 | 4.0723 | 6.1533 | 4.077 | 6.2046 | -0.032339 | 1.8662e-08 | 0.032339 | 3.1416 | 0.19639 | 0.7962 | 0.37208 | -2.7563 | 9.7872 | 0.45407 | 0 | -0.13528 | -1.2302e-07 | 1.0794 | 0.089731 | 0.085436 | 0.00024852 | 0.42055 | 0.55612 | -1.7792 | 0.013085 | 286017.8593 | 17.2553 | 0.028998 | 0.43627 | 0.5234 | 0.26777 | 0.048485 | 0.12002 | 3.9714 | -6.9409 | 2.7011e-05 | 0 | 0 | 0 | 0 | -0.1252 | 0.0762 | 45.6037 | 1.5337 | 3.1416 | 2 | 14.9937 | 1013.1355 | 340.3851 | 0.001 | 0.27909
0.72056 | 0.98044 | 4.0785 | 6.1464 | 4.0832 | 6.198 | -0.032536 | 1.8778e-08 | 0.032536 | 3.1416 | 0.19718 | 0.79816 | 0.37208 | -2.7563 | 9.7872 | 0.45348 | 0 | -0.13562 | -1.3442e-07 | 1.0794 | 0.08971 | 0.085405 | 0.00024852 | 0.42046 | 0.55608 | -1.7798 | 0.0131 | 286358.4191 | 17.2476 | 0.029079 | 0.4362 | 0.52361 | 0.26769 | 0.048485 | 0.12002 | 3.9629 | -6.9276 | -2.8854e-05 | 0 | 0 | 0 | 0 | -0.12554 | 0.0762 | 45.6037 | 1.5335 | 3.1416 | 2 | 14.9936 | 1013.135 | 340.385 | 0.001 | 0.27955
0.72156 | 0.98452 | 4.0846 | 6.1394 | 4.0894 | 6.1913 | -0.032733 | 1.8895e-08 | 0.032733 | 3.1416 | 0.19798 | 0.80012 | 0.37208 | -2.7563 | 9.7872 | 0.4529 | 0 | -0.13597 | -1.3283e-07 | 1.0794 | 0.08969 | 0.085374 | 0.00024851 | 0.42038 | 0.55604 | -1.7804 | 0.013116 | 286698.6684 | 17.24 | 0.02916 | 0.43613 | 0.52382 | 0.26762 | 0.048485 | 0.12002 | 3.9544 | -6.9141 | 0.00049616 | 0 | 0 | 0 | 0 | -0.12588 | 0.0762 | 45.6037 | 1.5334 | 3.1416 | 2 | 14.9936 | 1013.1345 | 340.385 | 0.001 | 0.28004
0.72256 | 0.98861 | 4.0907 | 6.1325 | 4.0956 | 6.1847 | -0.032932 | 1.9012e-08 | 0.032932 | 3.1416 | 0.19878 | 0.80208 | 0.37208 | -2.7563 | 9.7872 | 0.45231 | 0 | -0.13631 | -1.2379e-07 | 1.0793 | 0.08967 | 0.085343 | 0.00024851 | 0.42029 | 0.556 | -1.7809 | 0.013131 | 287038.6063 | 17.2324 | 0.02924 | 0.43606 | 0.52403 | 0.26755 | 0.048485 | 0.12002 | 3.946 | -6.9009 | -0.00016192 | 0 | 0 | 0 | 0 | -0.12622 | 0.0762 | 45.6037 | 1.5333 | 3.1416 | 2 | 14.9936 | 1013.1341 | 340.385 | 0.001 | 0.28054
0.72356 | 0.9927 | 4.0969 | 6.1255 | 4.1017 | 6.178 | -0.033131 | 1.9129e-08 | 0.033131 | 3.1416 | 0.19959 | 0.80405 | 0.37208 | -2.7563 | 9.7872 | 0.45173 | 0 | -0.13665 | -1.336e-07 | 1.0793 | 0.089649 | 0.085314 | 0.00024851 | 0.42021 | 0.55596 | -1.7815 | 0.013147 | 287378.2321 | 17.2247 | 0.029321 | 0.43599 | 0.52423 | 0.26748 | 0.048485 | 0.12002 | 3.9377 | -6.8882 | 0.00021688 | 0 | 0 | 0 | 0 | -0.12655 | 0.0762 | 45.6037 | 1.5331 | 3.1416 | 2 | 14.9935 | 1013.1336 | 340.385 | 0.001 | 0.28103
0.72456 | 0.9968 | 4.103 | 6.1185 | 4.1079 | 6.1714 | -0.033331 | 1.9248e-08 | 0.033331 | 3.1416 | 0.20039 | 0.80602 | 0.37208 | -2.7563 | 9.7872 | 0.45116 | 0 | -0.137 | -1.4178e-07 | 1.0793 | 0.089629 | 0.085284 | 0.00024851 | 0.42012 | 0.55592 | -1.7821 | 0.013162 | 287717.5449 | 17.2171 | 0.029402 | 0.43592 | 0.52443 | 0.26741 | 0.048485 | 0.12002 | 3.9293 | -6.8756 | 0.00017207 | 0 | 0 | 0 | 0 | -0.12689 | 0.0762 | 45.6037 | 1.533 | 3.1416 | 2 | 14.9935 | 1013.1331 | 340.385 | 0.001 | 0.28153
0.72556 | 1.0009 | 4.1091 | 6.1116 | 4.114 | 6.1648 | -0.033532 | 1.9366e-08 | 0.033532 | 3.1416 | 0.2012 | 0.808 | 0.37208 | -2.7563 | 9.7872 | 0.45058 | 0 | -0.13734 | -1.2635e-07 | 1.0793 | 0.089608 | 0.085256 | 0.00024851 | 0.42004 | 0.55588 | -1.7827 | 0.013178 | 288056.544 | 17.2094 | 0.029482 | 0.43584 | 0.52463 | 0.26734 | 0.048485 | 0.12002 | 3.921 | -6.8626 | 0.00045552 | 0 | 0 | 0 | 0 | -0.12723 | 0.0762 | 45.6037 | 1.5328 | 3.1416 | 2 | 14.9935 | 1013.1326 | 340.385 | 0.001 | 0.282
0.72656 | 1.005 | 4.1152 | 6.1046 | 4.1202 | 6.1581 | -0.033733 | 1.9486e-08 | 0.033733 | 3.1416 | 0.20201 | 0.80997 | 0.37208 | -2.7563 | 9.7872 | 0.45001 | 0 | -0.13769 | -1.2548e-07 | 1.0793 | 0.089588 | 0.085228 | 0.0002485 | 0.41995 | 0.55584 | -1.7833 | 0.013194 | 288395.2285 | 17.2018 | 0.029563 | 0.43577 | 0.52483 | 0.26727 | 0.048485 | 0.12002 | 3.9128 | -6.8503 | 0.00042283 | 0 | 0 | 0 | 0 | -0.12757 | 0.0762 | 45.6037 | 1.5327 | 3.1416 | 2 | 14.9935 | 1013.1321 | 340.3849 | 0.001 | 0.28247
0.72756 | 1.0091 | 4.1213 | 6.0977 | 4.1263 | 6.1515 | -0.033936 | 1.9606e-08 | 0.033936 | 3.1416 | 0.20282 | 0.81196 | 0.37208 | -2.7563 | 9.7872 | 0.44944 | 0 | -0.13803 | -1.2638e-07 | 1.0792 | 0.089568 | 0.0852 | 0.0002485 | 0.41987 | 0.55581 | -1.7839 | 0.013209 | 288733.5977 | 17.1942 | 0.029644 | 0.4357 | 0.52503 | 0.26719 | 0.048485 | 0.12002 | 3.9045 | -6.8379 | 0.00011472 | 0 | 0 | 0 | 0 | -0.12791 | 0.0762 | 45.6037 | 1.5326 | 3.1416 | 2 | 14.9934 | 1013.1316 | 340.3849 | 0.001 | 0.28293
0.72856 | 1.0133 | 4.1274 | 6.0907 | 4.1325 | 6.1449 | -0.034139 | 1.9726e-08 | 0.034139 | 3.1416 | 0.20363 | 0.81394 | 0.37208 | -2.7563 | 9.7872 | 0.44887 | 0 | -0.13838 | -1.3427e-07 | 1.0792 | 0.089547 | 0.085173 | 0.0002485 | 0.41979 | 0.55577 | -1.7846 | 0.013224 | 289071.6508 | 17.1865 | 0.029724 | 0.43563 | 0.52523 | 0.26712 | 0.048485 | 0.12002 | 3.8964 | -6.8252 | 0.00046982 | 0 | 0 | 0 | 0 | -0.12825 | 0.0762 | 45.6037 | 1.5324 | 3.1416 | 2 | 14.9934 | 1013.1312 | 340.3849 | 0.001 | 0.28341
0.72956 | 1.0174 | 4.1335 | 6.0838 | 4.1386 | 6.1382 | -0.034343 | 1.9847e-08 | 0.034343 | 3.1416 | 0.20445 | 0.81593 | 0.37208 | -2.7563 | 9.7872 | 0.4483 | 0 | -0.13872 | -1.403e-07 | 1.0792 | 0.089527 | 0.085147 | 0.0002485 | 0.4197 | 0.55573 | -1.7852 | 0.01324 | 289409.387 | 17.1789 | 0.029805 | 0.43556 | 0.52542 | 0.26705 | 0.048485 | 0.12002 | 3.8882 | -6.8125 | 0.00036032 | 0 | 0 | 0 | 0 | -0.12859 | 0.0762 | 45.6037 | 1.5323 | 3.1416 | 2 | 14.9934 | 1013.1307 | 340.3849 | 0.001 | 0.28386
0.73056 | 1.0215 | 4.1396 | 6.0768 | 4.1447 | 6.1316 | -0.034548 | 1.9968e-08 | 0.034548 | 3.1416 | 0.20526 | 0.81793 | 0.37208 | -2.7563 | 9.7872 | 0.44774 | 0 | -0.13907 | -1.3188e-07 | 1.0792 | 0.089506 | 0.085121 | 0.00024849 | 0.41962 | 0.5557 | -1.7858 | 0.013255 | 289746.8056 | 17.1713 | 0.029885 | 0.43549 | 0.52562 | 0.26698 | 0.048485 | 0.12002 | 3.8801 | -6.8 | 0.00039177 | 0 | 0 | 0 | 0 | -0.12893 | 0.0762 | 45.6037 | 1.5322 | 3.1416 | 2 | 14.9934 | 1013.1302 | 340.3849 | 0.001 | 0.28432
0.73156 | 1.0257 | 4.1457 | 6.0698 | 4.1508 | 6.125 | -0.034753 | 2.0091e-08 | 0.034753 | 3.1416 | 0.20608 | 0.81992 | 0.37208 | -2.7563 | 9.7872 | 0.44717 | 0 | -0.13941 | -1.487e-07 | 1.0792 | 0.089486 | 0.085096 | 0.00024849 | 0.41953 | 0.55566 | -1.7865 | 0.013271 | 290083.9057 | 17.1636 | 0.029966 | 0.43542 | 0.52581 | 0.26691 | 0.048485 | 0.12002 | 3.872 | -6.7876 | -0.00034145 | 0 | 0 | 0 | 0 | -0.12928 | 0.0762 | 45.6037 | 1.532 | 3.1416 | 2 | 14.9933 | 1013.1297 | 340.3849 | 0.001 | 0.28478
0.73256 | 1.0298 | 4.1518 | 6.0629 | 4.1569 | 6.1183 | -0.03496 | 2.0213e-08 | 0.03496 | 3.1416 | 0.2069 | 0.82192 | 0.37208 | -2.7563 | 9.7872 | 0.44661 | 0 | -0.13976 | -1.3854e-07 | 1.0791 | 0.089466 | 0.085071 | 0.00024849 | 0.41945 | 0.55563 | -1.7871 | 0.013286 | 290420.6866 | 17.156 | 0.030046 | 0.43535 | 0.526 | 0.26684 | 0.048485 | 0.12002 | 3.864 | -6.7759 | -0.0001036 | 0 | 0 | 0 | 0 | -0.12962 | 0.0762 | 45.6037 | 1.5319 | 3.1416 | 2 | 14.9933 | 1013.1292 | 340.3848 | 0.001 | 0.28524
0.73356 | 1.034 | 4.1578 | 6.0559 | 4.163 | 6.1117 | -0.035167 | 2.0336e-08 | 0.035167 | 3.1416 | 0.20773 | 0.82393 | 0.37208 | -2.7563 | 9.7872 | 0.44606 | 0 | -0.14011 | -1.4107e-07 | 1.0791 | 0.089445 | 0.085047 | 0.00024849 | 0.41937 | 0.5556 | -1.7878 | 0.013302 | 290757.1476 | 17.1484 | 0.030127 | 0.43528 | 0.52618 | 0.26677 | 0.048485 | 0.12002 | 3.856 | -6.7637 | -0.00027668 | 0 | 0 | 0 | 0 | -0.12996 | 0.0762 | 45.6037 | 1.5317 | 3.1416 | 2 | 14.9933 | 1013.1287 | 340.3848 | 0.001 | 0.28569
0.73456 | 1.0381 | 4.1639 | 6.049 | 4.1691 | 6.1051 | -0.035375 | 2.046e-08 | 0.035375 | 3.1416 | 0.20855 | 0.82594 | 0.37208 | -2.7563 | 9.7872 | 0.4455 | 0 | -0.14046 | -1.4542e-07 | 1.0791 | 0.089425 | 0.085023 | 0.00024849 | 0.41928 | 0.55556 | -1.7884 | 0.013317 | 291093.2879 | 17.1407 | 0.030207 | 0.43521 | 0.52637 | 0.2667 | 0.048485 | 0.12002 | 3.8481 | -6.7517 | -8.9655e-05 | 0 | 0 | 0 | 0 | -0.1303 | 0.0762 | 45.6037 | 1.5316 | 3.1416 | 2 | 14.9933 | 1013.1282 | 340.3848 | 0.001 | 0.28615
0.73556 | 1.0423 | 4.1699 | 6.042 | 4.1752 | 6.0985 | -0.035584 | 2.0585e-08 | 0.035584 | 3.1416 | 0.20938 | 0.82795 | 0.37208 | -2.7563 | 9.7872 | 0.44495 | 0 | -0.1408 | -1.4113e-07 | 1.0791 | 0.089405 | 0.085 | 0.00024848 | 0.4192 | 0.55553 | -1.7891 | 0.013332 | 291429.1067 | 17.1331 | 0.030287 | 0.43514 | 0.52655 | 0.26663 | 0.048485 | 0.12002 | 3.8401 | -6.7398 | -0.00012636 | 0 | 0 | 0 | 0 | -0.13065 | 0.0762 | 45.6037 | 1.5315 | 3.1416 | 2 | 14.9932 | 1013.1278 | 340.3848 | 0.001 | 0.28668
0.73656 | 1.0465 | 4.176 | 6.035 | 4.1813 | 6.0918 | -0.035794 | 2.0709e-08 | 0.035794 | 3.1416 | 0.21021 | 0.82996 | 0.37208 | -2.7563 | 9.7872 | 0.44439 | 0 | -0.14115 | -1.4091e-07 | 1.0791 | 0.089384 | 0.084978 | 0.00024848 | 0.41912 | 0.5555 | -1.7898 | 0.013348 | 291764.6034 | 17.1255 | 0.030368 | 0.43507 | 0.52674 | 0.26656 | 0.048485 | 0.12002 | 3.8323 | -6.728 | -0.00017088 | 0 | 0 | 0 | 0 | -0.13099 | 0.0762 | 45.6037 | 1.5313 | 3.1416 | 2 | 14.9932 | 1013.1273 | 340.3848 | 0.001 | 0.28734
0.73756 | 1.0507 | 4.182 | 6.0281 | 4.1873 | 6.0852 | -0.036005 | 2.0835e-08 | 0.036005 | 3.1416 | 0.21104 | 0.83198 | 0.37208 | -2.7563 | 9.7872 | 0.44385 | 0 | -0.1415 | -1.4085e-07 | 1.079 | 0.089364 | 0.084956 | 0.00024848 | 0.41904 | 0.55547 | -1.7905 | 0.013363 | 292099.7771 | 17.1178 | 0.030448 | 0.435 | 0.52692 | 0.2665 | 0.048485 | 0.12002 | 3.8244 | -6.7157 | 0.00030127 | 0 | 0 | 0 | 0 | -0.13134 | 0.0762 | 45.6037 | 1.5312 | 3.1416 | 2 | 14.9932 | 1013.1268 | 340.3848 | 0.001 | 0.28812
0.73856 | 1.0548 | 4.188 | 6.0211 | 4.1934 | 6.0786 | -0.036216 | 2.0961e-08 | 0.036216 | 3.1416 | 0.21187 | 0.83401 | 0.37208 | -2.7563 | 9.7872 | 0.4433 | 0 | -0.14185 | -1.4512e-07 | 1.079 | 0.089343 | 0.084934 | 0.00024848 | 0.41895 | 0.55544 | -1.7912 | 0.013378 | 292434.6271 | 17.1102 | 0.030528 | 0.43493 | 0.5271 | 0.26643 | 0.048485 | 0.12002 | 3.8166 | -6.7041 | -7.2664e-05 | 0 | 0 | 0 | 0 | -0.13168 | 0.0762 | 45.6037 | 1.531 | 3.1416 | 2 | 14.9931 | 1013.1263 | 340.3847 | 0.001 | 0.28873
0.73956 | 1.059 | 4.1941 | 6.0141 | 4.1994 | 6.072 | -0.036428 | 2.1088e-08 | 0.036428 | 3.1416 | 0.21271 | 0.83603 | 0.37208 | -2.7563 | 9.7872 | 0.44275 | 0 | -0.1422 | -1.4373e-07 | 1.079 | 0.089323 | 0.084914 | 0.00024848 | 0.41887 | 0.55541 | -1.7919 | 0.013394 | 292769.1528 | 17.1026 | 0.030608 | 0.43487 | 0.52728 | 0.26636 | 0.048485 | 0.12002 | 3.8088 | -6.693 | -0.00025154 | 0 | 0 | 0 | 0 | -0.13203 | 0.0762 | 45.6037 | 1.5309 | 3.1416 | 2 | 14.9931 | 1013.1258 | 340.3847 | 0.001 | 0.28925
0.74056 | 1.0632 | 4.2001 | 6.0072 | 4.2055 | 6.0653 | -0.036642 | 2.1215e-08 | 0.036642 | 3.1416 | 0.21355 | 0.83806 | 0.37208 | -2.7563 | 9.7872 | 0.44221 | 0 | -0.14254 | -1.3537e-07 | 1.079 | 0.089303 | 0.084893 | 0.00024847 | 0.41879 | 0.55538 | -1.7926 | 0.013409 | 293103.3533 | 17.0949 | 0.030689 | 0.4348 | 0.52745 | 0.26629 | 0.048485 | 0.12002 | 3.8011 | -6.6812 | 0.00042906 | 0 | 0 | 0 | 0 | -0.13237 | 0.0762 | 45.6037 | 1.5307 | 3.1416 | 2 | 14.9931 | 1013.1253 | 340.3847 | 0.001 | 0.28982
0.74156 | 1.0674 | 4.2061 | 6.0002 | 4.2115 | 6.0587 | -0.036855 | 2.1343e-08 | 0.036855 | 3.1416 | 0.21438 | 0.8401 | 0.37208 | -2.7563 | 9.7872 | 0.44167 | 0 | -0.14289 | -1.2611e-07 | 1.079 | 0.089282 | 0.084874 | 0.00024847 | 0.41871 | 0.55535 | -1.7933 | 0.013424 | 293437.2279 | 17.0873 | 0.030769 | 0.43473 | 0.52763 | 0.26622 | 0.048485 | 0.12002 | 3.7934 | -6.67 | 9.5895e-05 | 0 | 0 | 0 | 0 | -0.13272 | 0.0762 | 45.6037 | 1.5306 | 3.1416 | 2 | 14.9931 | 1013.1248 | 340.3847 | 0.001 | 0.29067
0.74256 | 1.0716 | 4.2121 | 5.9932 | 4.2176 | 6.0521 | -0.03707 | 2.1471e-08 | 0.03707 | 3.1416 | 0.21523 | 0.84213 | 0.37208 | -2.7563 | 9.7872 | 0.44113 | 0 | -0.14324 | -1.2645e-07 | 1.0789 | 0.089262 | 0.084854 | 0.00024847 | 0.41862 | 0.55533 | -1.794 | 0.01344 | 293770.776 | 17.0797 | 0.030849 | 0.43466 | 0.5278 | 0.26615 | 0.048485 | 0.12002 | 3.7857 | -6.6584 | -0.00026172 | 0 | 0 | 0 | 0 | -0.13307 | 0.0762 | 45.6037 | 1.5305 | 3.1416 | 2 | 14.993 | 1013.1243 | 340.3847 | 0.001 | 0.2912
0.74356 | 1.0759 | 4.2181 | 5.9863 | 4.2236 | 6.0455 | -0.037286 | 2.16e-08 | 0.037286 | 3.1416 | 0.21607 | 0.84417 | 0.37208 | -2.7563 | 9.7872 | 0.44059 | 0 | -0.14359 | -1.2792e-07 | 1.0789 | 0.089241 | 0.084836 | 0.00024847 | 0.41854 | 0.5553 | -1.7947 | 0.013455 | 294103.9969 | 17.072 | 0.030929 | 0.43459 | 0.52797 | 0.26608 | 0.048485 | 0.12002 | 3.7781 | -6.6467 | 0.00036073 | 0 | 0 | 0 | 0 | -0.13341 | 0.0762 | 45.6037 | 1.5303 | 3.1416 | 2 | 14.993 | 1013.1238 | 340.3847 | 0.001 | 0.29164
0.74456 | 1.0801 | 4.2241 | 5.9793 | 4.2296 | 6.0389 | -0.037502 | 2.173e-08 | 0.037502 | 3.1416 | 0.21691 | 0.84622 | 0.37208 | -2.7563 | 9.7872 | 0.44006 | 0 | -0.14394 | -1.1653e-07 | 1.0789 | 0.089221 | 0.084818 | 0.00024846 | 0.41846 | 0.55527 | -1.7954 | 0.01347 | 294436.8897 | 17.0644 | 0.031009 | 0.43452 | 0.52814 | 0.26602 | 0.048485 | 0.12002 | 3.7705 | -6.6359 | 0.00032958 | 0 | 0 | 0 | 0 | -0.13376 | 0.0762 | 45.6037 | 1.5302 | 3.1416 | 2 | 14.993 | 1013.1233 | 340.3846 | 0.001 | 0.29206
0.74556 | 1.0843 | 4.23 | 5.9723 | 4.2356 | 6.0323 | -0.03772 | 2.186e-08 | 0.03772 | 3.1416 | 0.21776 | 0.84827 | 0.37208 | -2.7563 | 9.7872 | 0.43953 | 0 | -0.14429 | -1.1293e-07 | 1.0789 | 0.089201 | 0.0848 | 0.00024846 | 0.41838 | 0.55525 | -1.7962 | 0.013485 | 294769.4538 | 17.0568 | 0.031089 | 0.43446 | 0.52831 | 0.26595 | 0.048485 | 0.12002 | 3.7629 | -6.6252 | -0.00039513 | 0 | 0 | 0 | 0 | -0.13411 | 0.0762 | 45.6037 | 1.53 | 3.1416 | 2 | 14.993 | 1013.1228 | 340.3846 | 0.001 | 0.29247
0.74656 | 1.0885 | 4.236 | 5.9653 | 4.2416 | 6.0256 | -0.037938 | 2.199e-08 | 0.037938 | 3.1416 | 0.21861 | 0.85032 | 0.37208 | -2.7563 | 9.7872 | 0.439 | 0 | -0.14464 | -1.1148e-07 | 1.0789 | 0.08918 | 0.084783 | 0.00024846 | 0.4183 | 0.55522 | -1.7969 | 0.0135 | 295101.6886 | 17.0491 | 0.031169 | 0.43439 | 0.52848 | 0.26588 | 0.048485 | 0.12002 | 3.7554 | -6.6138 | -0.00020103 | 0 | 0 | 0 | 0 | -0.13446 | 0.0762 | 45.6037 | 1.5299 | 3.1416 | 2 | 14.9929 | 1013.1223 | 340.3846 | 0.001 | 0.29288
0.74756 | 1.0928 | 4.242 | 5.9584 | 4.2476 | 6.019 | -0.038157 | 2.2122e-08 | 0.038157 | 3.1416 | 0.21946 | 0.85237 | 0.37208 | -2.7563 | 9.7872 | 0.43847 | 0 | -0.14499 | -1.0859e-07 | 1.0788 | 0.08916 | 0.084767 | 0.00024846 | 0.41822 | 0.5552 | -1.7977 | 0.013516 | 295433.5932 | 17.0415 | 0.031249 | 0.43432 | 0.52864 | 0.26581 | 0.048485 | 0.12002 | 3.7479 | -6.603 | 0.00025333 | 0 | 0 | 0 | 0 | -0.13481 | 0.0762 | 45.6037 | 1.5297 | 3.1416 | 2 | 14.9929 | 1013.1218 | 340.3846 | 0.001 | 0.29323
0.74856 | 1.097 | 4.2479 | 5.9514 | 4.2536 | 6.0124 | -0.038377 | 2.2254e-08 | 0.038377 | 3.1416 | 0.22032 | 0.85443 | 0.37208 | -2.7563 | 9.7872 | 0.43794 | 0 | -0.14534 | -1.0137e-07 | 1.0788 | 0.089139 | 0.084751 | 0.00024846 | 0.41814 | 0.55518 | -1.7984 | 0.013531 | 295765.1671 | 17.0338 | 0.031329 | 0.43425 | 0.5288 | 0.26575 | 0.048485 | 0.12002 | 3.7404 | -6.5914 | -0.00042521 | 0 | 0 | 0 | 0 | -0.13516 | 0.0762 | 45.6037 | 1.5296 | 3.1416 | 2 | 14.9929 | 1013.1213 | 340.3846 | 0.001 | 0.29356
0.74956 | 1.1013 | 4.2539 | 5.9444 | 4.2596 | 6.0058 | -0.038598 | 2.2386e-08 | 0.038598 | 3.1416 | 0.22117 | 0.85649 | 0.37208 | -2.7563 | 9.7872 | 0.43742 | 0 | -0.1457 | -9.6971e-08 | 1.0788 | 0.089119 | 0.084736 | 0.00024845 | 0.41806 | 0.55515 | -1.7992 | 0.013546 | 296096.4095 | 17.0262 | 0.031409 | 0.43419 | 0.52897 | 0.26568 | 0.048485 | 0.12002 | 3.733 | -6.5814 | 0.00032278 | 0 | 0 | 0 | 0 | -0.13551 | 0.0762 | 45.6037 | 1.5294 | 3.1416 | 2 | 14.9928 | 1013.1208 | 340.3846 | 0.001 | 0.2939
0.75056 | 1.1055 | 4.2598 | 5.9375 | 4.2656 | 5.9992 | -0.038819 | 2.2519e-08 | 0.038819 | 3.1416 | 0.22203 | 0.85856 | 0.37208 | -2.7563 | 9.7872 | 0.43689 | 0 | -0.14605 | -9.1104e-08 | 1.0788 | 0.089099 | 0.084721 | 0.00024845 | 0.41797 | 0.55513 | -1.8 | 0.013561 | 296427.3197 | 17.0186 | 0.031488 | 0.43412 | 0.52913 | 0.26561 | 0.048485 | 0.12002 | 3.7256 | -6.5701 | -0.00021108 | 0 | 0 | 0 | 0 | -0.13586 | 0.0762 | 45.6037 | 1.5293 | 3.1416 | 2 | 14.9928 | 1013.1203 | 340.3845 | 0.001 | 0.29431
0.75156 | 1.1098 | 4.2658 | 5.9305 | 4.2716 | 5.9926 | -0.039042 | 2.2653e-08 | 0.039042 | 3.1416 | 0.22289 | 0.86063 | 0.37208 | -2.7563 | 9.7872 | 0.43637 | 0 | -0.1464 | -1.0078e-07 | 1.0788 | 0.089078 | 0.084707 | 0.00024845 | 0.41789 | 0.55511 | -1.8007 | 0.013576 | 296757.8971 | 17.0109 | 0.031568 | 0.43405 | 0.52929 | 0.26554 | 0.048485 | 0.12002 | 3.7183 | -6.5598 | 6.0291e-05 | 0 | 0 | 0 | 0 | -0.13621 | 0.0762 | 45.6037 | 1.5292 | 3.1416 | 2 | 14.9928 | 1013.1198 | 340.3845 | 0.001 | 0.29463
0.75256 | 1.1141 | 4.2717 | 5.9235 | 4.2775 | 5.986 | -0.039265 | 2.2787e-08 | 0.039265 | 3.1416 | 0.22375 | 0.8627 | 0.37208 | -2.7563 | 9.7872 | 0.43586 | 0 | -0.14675 | -1.1069e-07 | 1.0787 | 0.089058 | 0.084693 | 0.00024845 | 0.41781 | 0.55509 | -1.8015 | 0.013591 | 297088.141 | 17.0033 | 0.031648 | 0.43399 | 0.52945 | 0.26548 | 0.048485 | 0.12002 | 3.711 | -6.5487 | -0.00019201 | 0 | 0 | 0 | 0 | -0.13656 | 0.0762 | 45.6037 | 1.529 | 3.1416 | 2 | 14.9928 | 1013.1193 | 340.3845 | 0.001 | 0.29506
0.75356 | 1.1183 | 4.2776 | 5.9165 | 4.2835 | 5.9794 | -0.039489 | 2.2922e-08 | 0.039489 | 3.1416 | 0.22461 | 0.86478 | 0.37208 | -2.7563 | 9.7872 | 0.43534 | 0 | -0.1471 | -1.0696e-07 | 1.0787 | 0.089037 | 0.08468 | 0.00024845 | 0.41773 | 0.55507 | -1.8023 | 0.013606 | 297418.0506 | 16.9957 | 0.031728 | 0.43392 | 0.5296 | 0.26541 | 0.048485 | 0.12002 | 3.7037 | -6.5378 | 0.00049212 | 0 | 0 | 0 | 0 | -0.13691 | 0.0762 | 45.6037 | 1.5289 | 3.1416 | 2 | 14.9927 | 1013.1188 | 340.3845 | 0.001 | 0.29536
0.75456 | 1.1226 | 4.2835 | 5.9095 | 4.2895 | 5.9728 | -0.039714 | 2.3058e-08 | 0.039714 | 3.1416 | 0.22548 | 0.86686 | 0.37208 | -2.7563 | 9.7872 | 0.43482 | 0 | -0.14746 | -1.109e-07 | 1.0787 | 0.089017 | 0.084667 | 0.00024844 | 0.41765 | 0.55505 | -1.8031 | 0.013622 | 297747.6255 | 16.988 | 0.031807 | 0.43385 | 0.52976 | 0.26535 | 0.048485 | 0.12002 | 3.6964 | -6.5278 | -7.5141e-05 | 0 | 0 | 0 | 0 | -0.13727 | 0.0762 | 45.6037 | 1.5287 | 3.1416 | 2 | 14.9927 | 1013.1183 | 340.3845 | 0.001 | 0.29565
0.75556 | 1.1269 | 4.2894 | 5.9026 | 4.2954 | 5.9662 | -0.03994 | 2.3194e-08 | 0.03994 | 3.1416 | 0.22635 | 0.86895 | 0.37208 | -2.7563 | 9.7872 | 0.43431 | 0 | -0.14781 | -1.0807e-07 | 1.0787 | 0.088997 | 0.084655 | 0.00024844 | 0.41757 | 0.55503 | -1.8039 | 0.013637 | 298076.8648 | 16.9804 | 0.031887 | 0.43379 | 0.52991 | 0.26528 | 0.048485 | 0.12002 | 3.6892 | -6.5174 | 0.0003828 | 0 | 0 | 0 | 0 | -0.13762 | 0.0762 | 45.6037 | 1.5286 | 3.1416 | 2 | 14.9927 | 1013.1178 | 340.3845 | 0.001 | 0.29598
0.75656 | 1.1312 | 4.2953 | 5.8956 | 4.3014 | 5.9596 | -0.040167 | 2.333e-08 | 0.040167 | 3.1416 | 0.22722 | 0.87103 | 0.37208 | -2.7563 | 9.7872 | 0.4338 | 0 | -0.14816 | -1.1606e-07 | 1.0787 | 0.088976 | 0.084644 | 0.00024844 | 0.41749 | 0.55501 | -1.8047 | 0.013652 | 298405.7679 | 16.9728 | 0.031966 | 0.43372 | 0.53006 | 0.26521 | 0.048485 | 0.12002 | 3.682 | -6.5069 | -0.00028981 | 0 | 0 | 0 | 0 | -0.13797 | 0.0762 | 45.6037 | 1.5284 | 3.1416 | 2 | 14.9926 | 1013.1173 | 340.3844 | 0.001 | 0.29628
0.75756 | 1.1355 | 4.3012 | 5.8886 | 4.3073 | 5.953 | -0.040395 | 2.3468e-08 | 0.040395 | 3.1416 | 0.22809 | 0.87312 | 0.37208 | -2.7563 | 9.7872 | 0.43329 | 0 | -0.14852 | -1.1499e-07 | 1.0786 | 0.088956 | 0.084633 | 0.00024844 | 0.41741 | 0.555 | -1.8056 | 0.013667 | 298734.3342 | 16.9651 | 0.032046 | 0.43366 | 0.53021 | 0.26515 | 0.048485 | 0.12002 | 3.6748 | -6.4963 | 0.00010425 | 0 | 0 | 0 | 0 | -0.13833 | 0.0762 | 45.6037 | 1.5283 | 3.1416 | 2 | 14.9926 | 1013.1168 | 340.3844 | 0.001 | 0.29658
0.75856 | 1.1398 | 4.3071 | 5.8816 | 4.3132 | 5.9464 | -0.040623 | 2.3606e-08 | 0.040623 | 3.1416 | 0.22897 | 0.87522 | 0.37208 | -2.7563 | 9.7872 | 0.43279 | 0 | -0.14887 | -1.1102e-07 | 1.0786 | 0.088935 | 0.084622 | 0.00024843 | 0.41733 | 0.55498 | -1.8064 | 0.013682 | 299062.563 | 16.9575 | 0.032126 | 0.43359 | 0.53036 | 0.26508 | 0.048485 | 0.12002 | 3.6677 | -6.4864 | -0.0004758 | 0 | 0 | 0 | 0 | -0.13868 | 0.0762 | 45.6037 | 1.5281 | 3.1416 | 2 | 14.9926 | 1013.1163 | 340.3844 | 0.001 | 0.29689
0.75956 | 1.1441 | 4.313 | 5.8746 | 4.3191 | 5.9398 | -0.040853 | 2.3744e-08 | 0.040853 | 3.1416 | 0.22984 | 0.87732 | 0.37208 | -2.7563 | 9.7872 | 0.43228 | 0 | -0.14922 | -1.006e-07 | 1.0786 | 0.088915 | 0.084612 | 0.00024843 | 0.41726 | 0.55496 | -1.8072 | 0.013697 | 299390.4536 | 16.9499 | 0.032205 | 0.43353 | 0.53051 | 0.26502 | 0.048485 | 0.12002 | 3.6606 | -6.476 | -8.4849e-05 | 0 | 0 | 0 | 0 | -0.13904 | 0.0762 | 45.6037 | 1.528 | 3.1416 | 2 | 14.9926 | 1013.1158 | 340.3844 | 0.001 | 0.29719
0.76056 | 1.1484 | 4.3189 | 5.8677 | 4.325 | 5.9332 | -0.041083 | 2.3883e-08 | 0.041083 | 3.1416 | 0.23072 | 0.87942 | 0.37208 | -2.7563 | 9.7872 | 0.43178 | 0 | -0.14958 | -9.7331e-08 | 1.0786 | 0.088895 | 0.084603 | 0.00024843 | 0.41718 | 0.55495 | -1.8081 | 0.013712 | 299718.0055 | 16.9422 | 0.032284 | 0.43346 | 0.53066 | 0.26495 | 0.048485 | 0.12002 | 3.6536 | -6.4662 | -0.00031144 | 0 | 0 | 0 | 0 | -0.13939 | 0.0762 | 45.6037 | 1.5278 | 3.1416 | 2 | 14.9925 | 1013.1153 | 340.3844 | 0.001 | 0.2975
0.76156 | 1.1527 | 4.3248 | 5.8607 | 4.331 | 5.9266 | -0.041314 | 2.4023e-08 | 0.041314 | 3.1416 | 0.2316 | 0.88153 | 0.37208 | -2.7563 | 9.7872 | 0.43128 | 0 | -0.14993 | -8.6799e-08 | 1.0785 | 0.088874 | 0.084594 | 0.00024843 | 0.4171 | 0.55494 | -1.8089 | 0.013727 | 300045.2179 | 16.9346 | 0.032364 | 0.4334 | 0.5308 | 0.26489 | 0.048485 | 0.12002 | 3.6465 | -6.4566 | 0.00015039 | 0 | 0 | 0 | 0 | -0.13975 | 0.0762 | 45.6037 | 1.5277 | 3.1416 | 2 | 14.9925 | 1013.1148 | 340.3844 | 0.001 | 0.2978
0.76256 | 1.1571 | 4.3306 | 5.8537 | 4.3369 | 5.92 | -0.041546 | 2.4163e-08 | 0.041546 | 3.1416 | 0.23248 | 0.88363 | 0.37208 | -2.7563 | 9.7872 | 0.43078 | 0 | -0.15029 | -9.0144e-08 | 1.0785 | 0.088854 | 0.084586 | 0.00024843 | 0.41702 | 0.55492 | -1.8098 | 0.013742 | 300372.0902 | 16.927 | 0.032443 | 0.43333 | 0.53095 | 0.26482 | 0.048485 | 0.12002 | 3.6395 | -6.4464 | -0.0001815 | 0 | 0 | 0 | 0 | -0.14011 | 0.0762 | 45.6037 | 1.5275 | 3.1416 | 2 | 14.9925 | 1013.1143 | 340.3843 | 0.001 | 0.29825
0.76356 | 1.1614 | 4.3365 | 5.8467 | 4.3427 | 5.9134 | -0.041779 | 2.4304e-08 | 0.041779 | 3.1416 | 0.23337 | 0.88575 | 0.37208 | -2.7563 | 9.7872 | 0.43028 | 0 | -0.15064 | -8.1569e-08 | 1.0785 | 0.088833 | 0.084578 | 0.00024842 | 0.41694 | 0.55491 | -1.8106 | 0.013757 | 300698.6219 | 16.9193 | 0.032522 | 0.43327 | 0.53109 | 0.26476 | 0.048485 | 0.12002 | 3.6326 | -6.4368 | -0.00017928 | 0 | 0 | 0 | 0 | -0.14046 | 0.0762 | 45.6037 | 1.5274 | 3.1416 | 2 | 14.9925 | 1013.1138 | 340.3843 | 0.001 | 0.29854
0.76456 | 1.1657 | 4.3423 | 5.8397 | 4.3486 | 5.9068 | -0.042013 | 2.4446e-08 | 0.042013 | 3.1416 | 0.23426 | 0.88786 | 0.37208 | -2.7563 | 9.7872 | 0.42979 | 0 | -0.151 | -6.8578e-08 | 1.0785 | 0.088813 | 0.084571 | 0.00024842 | 0.41686 | 0.5549 | -1.8115 | 0.013771 | 301024.8122 | 16.9117 | 0.032602 | 0.4332 | 0.53123 | 0.26469 | 0.048485 | 0.12002 | 3.6256 | -6.427 | -0.00018506 | 0 | 0 | 0 | 0 | -0.14082 | 0.0762 | 45.6037 | 1.5272 | 3.1416 | 2 | 14.9924 | 1013.1133 | 340.3843 | 0.001 | 0.29885
0.76556 | 1.1701 | 4.3482 | 5.8327 | 4.3545 | 5.9002 | -0.042247 | 2.4588e-08 | 0.042247 | 3.1416 | 0.23514 | 0.88998 | 0.37208 | -2.7563 | 9.7872 | 0.4293 | 0 | -0.15135 | -6.961e-08 | 1.0785 | 0.088793 | 0.084564 | 0.00024842 | 0.41678 | 0.55488 | -1.8124 | 0.013786 | 301350.6606 | 16.9041 | 0.032681 | 0.43314 | 0.53137 | 0.26463 | 0.048485 | 0.12002 | 3.6187 | -6.4175 | 0.00012257 | 0 | 0 | 0 | 0 | -0.14118 | 0.0762 | 45.6037 | 1.5271 | 3.1416 | 2 | 14.9924 | 1013.1128 | 340.3843 | 0.001 | 0.29916
0.76656 | 1.1744 | 4.354 | 5.8257 | 4.3604 | 5.8937 | -0.042483 | 2.4731e-08 | 0.042483 | 3.1416 | 0.23604 | 0.89211 | 0.37208 | -2.7563 | 9.7872 | 0.4288 | 0 | -0.15171 | -7.7412e-08 | 1.0784 | 0.088772 | 0.084558 | 0.00024842 | 0.4167 | 0.55487 | -1.8132 | 0.013801 | 301676.1664 | 16.8964 | 0.03276 | 0.43307 | 0.53151 | 0.26456 | 0.048485 | 0.12002 | 3.6119 | -6.4078 | 1.6953e-05 | 0 | 0 | 0 | 0 | -0.14154 | 0.0762 | 45.6037 | 1.5269 | 3.1416 | 2 | 14.9924 | 1013.1123 | 340.3843 | 0.001 | 0.29948
0.76756 | 1.1788 | 4.3598 | 5.8188 | 4.3662 | 5.8871 | -0.04272 | 2.4874e-08 | 0.04272 | 3.1416 | 0.23693 | 0.89423 | 0.37208 | -2.7563 | 9.7872 | 0.42831 | 0 | -0.15206 | -9.0583e-08 | 1.0784 | 0.088752 | 0.084552 | 0.00024842 | 0.41663 | 0.55486 | -1.8141 | 0.013816 | 302001.3289 | 16.8888 | 0.032839 | 0.43301 | 0.53164 | 0.2645 | 0.048485 | 0.12002 | 3.605 | -6.3978 | 0.00035796 | 0 | 0 | 0 | 0 | -0.1419 | 0.0762 | 45.6037 | 1.5268 | 3.1416 | 2 | 14.9923 | 1013.1117 | 340.3843 | 0.001 | 0.29978
0.76856 | 1.1832 | 4.3656 | 5.8118 | 4.3721 | 5.8805 | -0.042957 | 2.5018e-08 | 0.042957 | 3.1416 | 0.23782 | 0.89636 | 0.37208 | -2.7563 | 9.7872 | 0.42783 | 0 | -0.15242 | -8.9889e-08 | 1.0784 | 0.088731 | 0.084547 | 0.00024841 | 0.41655 | 0.55485 | -1.815 | 0.013831 | 302326.1477 | 16.8812 | 0.032918 | 0.43294 | 0.53178 | 0.26443 | 0.048485 | 0.12002 | 3.5982 | -6.3886 | 1.4253e-05 | 0 | 0 | 0 | 0 | -0.14226 | 0.0762 | 45.6037 | 1.5266 | 3.1416 | 2 | 14.9923 | 1013.1112 | 340.3842 | 0.001 | 0.30009
0.76956 | 1.1875 | 4.3714 | 5.8048 | 4.378 | 5.8739 | -0.043195 | 2.5163e-08 | 0.043195 | 3.1416 | 0.23872 | 0.8985 | 0.37208 | -2.7563 | 9.7872 | 0.42734 | 0 | -0.15278 | -9.6874e-08 | 1.0784 | 0.088711 | 0.084543 | 0.00024841 | 0.41647 | 0.55484 | -1.8159 | 0.013846 | 302650.622 | 16.8735 | 0.032997 | 0.43288 | 0.53191 | 0.26437 | 0.048485 | 0.12002 | 3.5914 | -6.3796 | -0.00023536 | 0 | 0 | 0 | 0 | -0.14262 | 0.0762 | 45.6037 | 1.5265 | 3.1416 | 2 | 14.9923 | 1013.1107 | 340.3842 | 0.001 | 0.30039
0.77056 | 1.1919 | 4.3772 | 5.7978 | 4.3838 | 5.8673 | -0.043434 | 2.5308e-08 | 0.043434 | 3.1416 | 0.23962 | 0.90064 | 0.37208 | -2.7563 | 9.7872 | 0.42686 | 0 | -0.15313 | -9.6895e-08 | 1.0784 | 0.088691 | 0.084539 | 0.00024841 | 0.41639 | 0.55483 | -1.8168 | 0.013861 | 302974.7513 | 16.8659 | 0.033076 | 0.43282 | 0.53205 | 0.26431 | 0.048485 | 0.12002 | 3.5847 | -6.3693 | -0.00038012 | 0 | 0 | 0 | 0 | -0.14298 | 0.0762 | 45.6037 | 1.5263 | 3.1416 | 2 | 14.9923 | 1013.1102 | 340.3842 | 0.001 | 0.30074
0.77156 | 1.1963 | 4.383 | 5.7908 | 4.3896 | 5.8607 | -0.043674 | 2.5454e-08 | 0.043674 | 3.1416 | 0.24052 | 0.90278 | 0.37208 | -2.7563 | 9.7872 | 0.42638 | 0 | -0.15349 | -9.3787e-08 | 1.0783 | 0.08867 | 0.084535 | 0.00024841 | 0.41632 | 0.55483 | -1.8177 | 0.013876 | 303298.535 | 16.8583 | 0.033155 | 0.43275 | 0.53218 | 0.26424 | 0.048485 | 0.12003 | 3.578 | -6.3606 | -0.00024365 | 0 | 0 | 0 | 0 | -0.14334 | 0.0762 | 45.6037 | 1.5262 | 3.1416 | 2 | 14.9922 | 1013.1097 | 340.3842 | 0.001 | 0.30109
0.77256 | 1.2007 | 4.3888 | 5.7838 | 4.3955 | 5.8542 | -0.043915 | 2.5601e-08 | 0.043915 | 3.1416 | 0.24143 | 0.90492 | 0.37208 | -2.7563 | 9.7872 | 0.4259 | 0 | -0.15385 | -9.6084e-08 | 1.0783 | 0.08865 | 0.084532 | 0.0002484 | 0.41624 | 0.55482 | -1.8187 | 0.01389 | 303621.9723 | 16.8506 | 0.033234 | 0.43269 | 0.53231 | 0.26418 | 0.048485 | 0.12003 | 3.5713 | -6.3515 | -0.00049694 | 0 | 0 | 0 | 0 | -0.1437 | 0.0762 | 45.6037 | 1.526 | 3.1416 | 2 | 14.9922 | 1013.1092 | 340.3842 | 0.001 | 0.3014
0.77356 | 1.2051 | 4.3946 | 5.7768 | 4.4013 | 5.8476 | -0.044157 | 2.5748e-08 | 0.044157 | 3.1416 | 0.24233 | 0.90707 | 0.37208 | -2.7563 | 9.7872 | 0.42542 | 0 | -0.15421 | -7.793e-08 | 1.0783 | 0.08863 | 0.08453 | 0.0002484 | 0.41616 | 0.55481 | -1.8196 | 0.013905 | 303945.0629 | 16.843 | 0.033313 | 0.43263 | 0.53244 | 0.26412 | 0.048485 | 0.12003 | 3.5646 | -6.3426 | 7.3237e-05 | 0 | 0 | 0 | 0 | -0.14406 | 0.0762 | 45.6037 | 1.5258 | 3.1416 | 2 | 14.9922 | 1013.1087 | 340.3842 | 0.001 | 0.30171
0.77456 | 1.2095 | 4.4004 | 5.7698 | 4.4071 | 5.841 | -0.0444 | 2.5896e-08 | 0.0444 | 3.1416 | 0.24324 | 0.90922 | 0.37208 | -2.7563 | 9.7872 | 0.42494 | 0 | -0.15456 | -7.7852e-08 | 1.0783 | 0.088609 | 0.084528 | 0.0002484 | 0.41608 | 0.55481 | -1.8205 | 0.01392 | 304267.806 | 16.8353 | 0.033392 | 0.43256 | 0.53257 | 0.26405 | 0.048485 | 0.12003 | 3.558 | -6.3331 | -1.7826e-05 | 0 | 0 | 0 | 0 | -0.14442 | 0.0762 | 45.6037 | 1.5257 | 3.1416 | 2 | 14.9921 | 1013.1082 | 340.3841 | 0.001 | 0.30205
0.77556 | 1.2139 | 4.4062 | 5.7628 | 4.4129 | 5.8344 | -0.044644 | 2.6044e-08 | 0.044644 | 3.1416 | 0.24415 | 0.91138 | 0.37208 | -2.7563 | 9.7872 | 0.42447 | 0 | -0.15492 | -6.5814e-08 | 1.0783 | 0.088589 | 0.084527 | 0.0002484 | 0.41601 | 0.5548 | -1.8215 | 0.013935 | 304590.201 | 16.8277 | 0.033471 | 0.4325 | 0.53269 | 0.26399 | 0.048485 | 0.12003 | 3.5514 | -6.324 | 0.00034242 | 0 | 0 | 0 | 0 | -0.14479 | 0.0762 | 45.6037 | 1.5255 | 3.1416 | 2 | 14.9921 | 1013.1076 | 340.3841 | 0.001 | 0.30236
0.77656 | 1.2183 | 4.4119 | 5.7558 | 4.4187 | 5.8279 | -0.044888 | 2.6193e-08 | 0.044888 | 3.1416 | 0.24507 | 0.91354 | 0.37208 | -2.7563 | 9.7872 | 0.42399 | 0 | -0.15528 | -6.0331e-08 | 1.0782 | 0.088568 | 0.084526 | 0.0002484 | 0.41593 | 0.5548 | -1.8224 | 0.013949 | 304912.2475 | 16.8201 | 0.03355 | 0.43244 | 0.53282 | 0.26393 | 0.048485 | 0.12003 | 3.5448 | -6.3147 | 0.00047796 | 0 | 0 | 0 | 0 | -0.14515 | 0.0762 | 45.6037 | 1.5254 | 3.1416 | 2 | 14.9921 | 1013.1071 | 340.3841 | 0.001 | 0.30267
0.77756 | 1.2227 | 4.4177 | 5.7488 | 4.4245 | 5.8213 | -0.045134 | 2.6343e-08 | 0.045134 | 3.1416 | 0.24598 | 0.9157 | 0.37208 | -2.7563 | 9.7872 | 0.42352 | 0 | -0.15564 | -6.8373e-08 | 1.0782 | 0.088548 | 0.084526 | 0.00024839 | 0.41585 | 0.55479 | -1.8234 | 0.013964 | 305233.9447 | 16.8124 | 0.033628 | 0.43238 | 0.53295 | 0.26387 | 0.048485 | 0.12003 | 3.5383 | -6.3059 | -0.00045126 | 0 | 0 | 0 | 0 | -0.14551 | 0.0762 | 45.6037 | 1.5252 | 3.1416 | 2 | 14.9921 | 1013.1066 | 340.3841 | 0.001 | 0.303
0.77856 | 1.2271 | 4.4234 | 5.7418 | 4.4303 | 5.8147 | -0.04538 | 2.6493e-08 | 0.04538 | 3.1416 | 0.2469 | 0.91786 | 0.37208 | -2.7563 | 9.7872 | 0.42305 | 0 | -0.156 | -5.6578e-08 | 1.0782 | 0.088528 | 0.084526 | 0.00024839 | 0.41578 | 0.55479 | -1.8243 | 0.013979 | 305555.2921 | 16.8048 | 0.033707 | 0.43231 | 0.53307 | 0.2638 | 0.048485 | 0.12003 | 3.5318 | -6.297 | 0.00012679 | 0 | 0 | 0 | 0 | -0.14588 | 0.0762 | 45.6037 | 1.5251 | 3.1416 | 2 | 14.992 | 1013.1061 | 340.3841 | 0.001 | 0.30331
0.77956 | 1.2315 | 4.4292 | 5.7348 | 4.4361 | 5.8082 | -0.045628 | 2.6644e-08 | 0.045628 | 3.1416 | 0.24782 | 0.92003 | 0.37208 | -2.7563 | 9.7872 | 0.42259 | 0 | -0.15636 | -5.3682e-08 | 1.0782 | 0.088507 | 0.084527 | 0.00024839 | 0.4157 | 0.55479 | -1.8253 | 0.013994 | 305876.2892 | 16.7972 | 0.033785 | 0.43225 | 0.53319 | 0.26374 | 0.048485 | 0.12003 | 3.5253 | -6.2885 | -8.4349e-05 | 0 | 0 | 0 | 0 | -0.14624 | 0.0762 | 45.6037 | 1.5249 | 3.1416 | 2 | 14.992 | 1013.1056 | 340.384 | 0.001 | 0.30361
0.78056 | 1.236 | 4.4349 | 5.7278 | 4.4419 | 5.8016 | -0.045876 | 2.6796e-08 | 0.045876 | 3.1416 | 0.24874 | 0.92221 | 0.37208 | -2.7563 | 9.7872 | 0.42212 | 0 | -0.15672 | -4.4181e-08 | 1.0782 | 0.088487 | 0.084528 | 0.00024839 | 0.41562 | 0.55479 | -1.8263 | 0.014008 | 306196.9353 | 16.7895 | 0.033864 | 0.43219 | 0.53331 | 0.26368 | 0.048485 | 0.12003 | 3.5189 | -6.2797 | 5.415e-05 | 0 | 0 | 0 | 0 | -0.14661 | 0.0762 | 45.6037 | 1.5248 | 3.1416 | 2 | 14.992 | 1013.105 | 340.384 | 0.001 | 0.30404
0.78156 | 1.2404 | 4.4406 | 5.7208 | 4.4477 | 5.795 | -0.046125 | 2.6948e-08 | 0.046125 | 3.1416 | 0.24966 | 0.92438 | 0.37208 | -2.7563 | 9.7872 | 0.42166 | 0 | -0.15707 | -3.6102e-08 | 1.0781 | 0.088466 | 0.08453 | 0.00024839 | 0.41555 | 0.55479 | -1.8273 | 0.014023 | 306517.2299 | 16.7819 | 0.033943 | 0.43213 | 0.53343 | 0.26362 | 0.048485 | 0.12003 | 3.5125 | -6.2708 | -0.00030374 | 0 | 0 | 0 | 0 | -0.14697 | 0.0762 | 45.6037 | 1.5246 | 3.1416 | 2 | 14.9919 | 1013.1045 | 340.384 | 0.001 | 0.30449
0.78256 | 1.2448 | 4.4464 | 5.7138 | 4.4534 | 5.7885 | -0.046375 | 2.7101e-08 | 0.046375 | 3.1416 | 0.25059 | 0.92656 | 0.37208 | -2.7563 | 9.7872 | 0.4212 | 0 | -0.15743 | -1.8718e-08 | 1.0781 | 0.088446 | 0.084532 | 0.00024838 | 0.41547 | 0.55478 | -1.8282 | 0.014037 | 306837.1725 | 16.7743 | 0.034021 | 0.43207 | 0.53355 | 0.26356 | 0.048485 | 0.12003 | 3.5061 | -6.2625 | -0.00019175 | 0 | 0 | 0 | 0 | -0.14734 | 0.0762 | 45.6037 | 1.5244 | 3.1416 | 2 | 14.9919 | 1013.104 | 340.384 | 0.001 | 0.30491
0.78356 | 1.2493 | 4.4521 | 5.7068 | 4.4592 | 5.7819 | -0.046626 | 2.7254e-08 | 0.046626 | 3.1416 | 0.25151 | 0.92875 | 0.37208 | -2.7563 | 9.7872 | 0.42073 | 0 | -0.15779 | -2.2592e-08 | 1.0781 | 0.088426 | 0.084535 | 0.00024838 | 0.4154 | 0.55479 | -1.8292 | 0.014052 | 307156.7623 | 16.7666 | 0.034099 | 0.432 | 0.53367 | 0.26349 | 0.048485 | 0.12003 | 3.4997 | -6.2541 | 0.00037454 | 0 | 0 | 0 | 0 | -0.14771 | 0.0762 | 45.6037 | 1.5243 | 3.1416 | 2 | 14.9919 | 1013.1035 | 340.384 | 0.001 | 0.30524
0.78456 | 1.2537 | 4.4578 | 5.6998 | 4.4649 | 5.7753 | -0.046878 | 2.7408e-08 | 0.046878 | 3.1416 | 0.25244 | 0.93093 | 0.37208 | -2.7563 | 9.7872 | 0.42028 | 0 | -0.15816 | -3.3372e-08 | 1.0781 | 0.088405 | 0.084539 | 0.00024838 | 0.41532 | 0.55479 | -1.8302 | 0.014067 | 307475.999 | 16.759 | 0.034178 | 0.43194 | 0.53378 | 0.26343 | 0.048485 | 0.12003 | 3.4934 | -6.2458 | 0.00045382 | 0 | 0 | 0 | 0 | -0.14807 | 0.0762 | 45.6037 | 1.5241 | 3.1416 | 2 | 14.9919 | 1013.103 | 340.384 | 0.001 | 0.30558
0.78556 | 1.2582 | 4.4635 | 5.6928 | 4.4707 | 5.7688 | -0.047131 | 2.7563e-08 | 0.047131 | 3.1416 | 0.25338 | 0.93312 | 0.37208 | -2.7563 | 9.7872 | 0.41982 | 0 | -0.15852 | -2.9205e-08 | 1.0781 | 0.088385 | 0.084543 | 0.00024838 | 0.41525 | 0.55479 | -1.8313 | 0.014081 | 307794.8819 | 16.7514 | 0.034256 | 0.43188 | 0.5339 | 0.26337 | 0.048485 | 0.12003 | 3.4871 | -6.2375 | -0.00022336 | 0 | 0 | 0 | 0 | -0.14844 | 0.0762 | 45.6037 | 1.524 | 3.1416 | 2 | 14.9918 | 1013.1024 | 340.3839 | 0.001 | 0.30596
0.78656 | 1.2627 | 4.4692 | 5.6858 | 4.4764 | 5.7622 | -0.047385 | 2.7718e-08 | 0.047385 | 3.1416 | 0.25431 | 0.93532 | 0.37208 | -2.7563 | 9.7872 | 0.41936 | 0 | -0.15888 | -2.6707e-08 | 1.078 | 0.088364 | 0.084547 | 0.00024837 | 0.41517 | 0.55479 | -1.8323 | 0.014096 | 308113.4104 | 16.7437 | 0.034334 | 0.43182 | 0.53401 | 0.26331 | 0.048485 | 0.12003 | 3.4808 | -6.2292 | -0.00017395 | 0 | 0 | 0 | 0 | -0.14881 | 0.0762 | 45.6037 | 1.5238 | 3.1416 | 2 | 14.9918 | 1013.1019 | 340.3839 | 0.001 | 0.30649
0.78756 | 1.2671 | 4.4749 | 5.6788 | 4.4821 | 5.7557 | -0.04764 | 2.7874e-08 | 0.04764 | 3.1416 | 0.25525 | 0.93751 | 0.37208 | -2.7563 | 9.7872 | 0.41891 | 0 | -0.15924 | -4.0226e-08 | 1.078 | 0.088344 | 0.084552 | 0.00024837 | 0.4151 | 0.55479 | -1.8333 | 0.01411 | 308431.5841 | 16.7361 | 0.034413 | 0.43176 | 0.53412 | 0.26325 | 0.048485 | 0.12003 | 3.4745 | -6.2202 | -0.00040751 | 0 | 0 | 0 | 0 | -0.14918 | 0.0762 | 45.6037 | 1.5237 | 3.1416 | 2 | 14.9918 | 1013.1014 | 340.3839 | 0.001 | 0.3068
0.78856 | 1.2716 | 4.4805 | 5.6718 | 4.4879 | 5.7491 | -0.047896 | 2.8031e-08 | 0.047896 | 3.1416 | 0.25619 | 0.93971 | 0.37208 | -2.7563 | 9.7872 | 0.41846 | 0 | -0.1596 | -3.9045e-08 | 1.078 | 0.088324 | 0.084558 | 0.00024837 | 0.41502 | 0.5548 | -1.8343 | 0.014125 | 308749.4023 | 16.7285 | 0.034491 | 0.4317 | 0.53424 | 0.26319 | 0.048485 | 0.12003 | 3.4683 | -6.2121 | 0.00044467 | 0 | 0 | 0 | 0 | -0.14955 | 0.0762 | 45.6037 | 1.5235 | 3.1416 | 2 | 14.9917 | 1013.1009 | 340.3839 | 0.001 | 0.30717
0.78956 | 1.2761 | 4.4862 | 5.6648 | 4.4936 | 5.7426 | -0.048152 | 2.8188e-08 | 0.048152 | 3.1416 | 0.25713 | 0.94192 | 0.37208 | -2.7563 | 9.7872 | 0.41801 | 0 | -0.15996 | -4.8599e-08 | 1.078 | 0.088303 | 0.084564 | 0.00024837 | 0.41495 | 0.5548 | -1.8354 | 0.01414 | 309066.8646 | 16.7208 | 0.034569 | 0.43164 | 0.53435 | 0.26313 | 0.048485 | 0.12003 | 3.4621 | -6.2046 | -0.0001926 | 0 | 0 | 0 | 0 | -0.14992 | 0.0762 | 45.6037 | 1.5233 | 3.1416 | 2 | 14.9917 | 1013.1003 | 340.3839 | 0.001 | 0.30748
0.79056 | 1.2806 | 4.4919 | 5.6578 | 4.4993 | 5.736 | -0.04841 | 2.8346e-08 | 0.04841 | 3.1416 | 0.25807 | 0.94413 | 0.37208 | -2.7563 | 9.7872 | 0.41756 | 0 | -0.16032 | -4.506e-08 | 1.078 | 0.088283 | 0.084571 | 0.00024837 | 0.41487 | 0.55481 | -1.8364 | 0.014154 | 309383.9704 | 16.7132 | 0.034647 | 0.43158 | 0.53446 | 0.26307 | 0.048485 | 0.12003 | 3.456 | -6.1958 | -0.00041179 | 0 | 0 | 0 | 0 | -0.15029 | 0.0762 | 45.6037 | 1.5232 | 3.1416 | 2 | 14.9917 | 1013.0998 | 340.3839 | 0.001 | 0.30778
0.79156 | 1.2851 | 4.4975 | 5.6508 | 4.505 | 5.7295 | -0.048668 | 2.8505e-08 | 0.048668 | 3.1416 | 0.25902 | 0.94634 | 0.37208 | -2.7563 | 9.7872 | 0.41712 | 0 | -0.16068 | -4.9795e-08 | 1.0779 | 0.088262 | 0.084578 | 0.00024836 | 0.4148 | 0.55481 | -1.8375 | 0.014169 | 309700.719 | 16.7056 | 0.034725 | 0.43152 | 0.53456 | 0.26301 | 0.048485 | 0.12003 | 3.4498 | -6.1887 | -0.00045612 | 0 | 0 | 0 | 0 | -0.15066 | 0.0762 | 45.6037 | 1.523 | 3.1416 | 2 | 14.9916 | 1013.0993 | 340.3838 | 0.001 | 0.30817
0.79256 | 1.2896 | 4.5032 | 5.6438 | 4.5107 | 5.7229 | -0.048928 | 2.8664e-08 | 0.048928 | 3.1416 | 0.25996 | 0.94855 | 0.37208 | -2.7563 | 9.7872 | 0.41667 | 0 | -0.16105 | -5.2182e-08 | 1.0779 | 0.088242 | 0.084586 | 0.00024836 | 0.41472 | 0.55482 | -1.8385 | 0.014183 | 310017.1101 | 16.6979 | 0.034803 | 0.43146 | 0.53467 | 0.26295 | 0.048485 | 0.12003 | 3.4437 | -6.1803 | 2.8395e-05 | 0 | 0 | 0 | 0 | -0.15103 | 0.0762 | 45.6037 | 1.5229 | 3.1416 | 2 | 14.9916 | 1013.0988 | 340.3838 | 0.001 | 0.30848
0.79356 | 1.2941 | 4.5088 | 5.6368 | 4.5164 | 5.7164 | -0.049188 | 2.8824e-08 | 0.049188 | 3.1416 | 0.26091 | 0.95077 | 0.37208 | -2.7563 | 9.7872 | 0.41623 | 0 | -0.16141 | -5.101e-08 | 1.0779 | 0.088222 | 0.084595 | 0.00024836 | 0.41465 | 0.55482 | -1.8396 | 0.014197 | 310333.1431 | 16.6903 | 0.034881 | 0.4314 | 0.53478 | 0.26289 | 0.048485 | 0.12003 | 3.4376 | -6.1728 | -0.0001863 | 0 | 0 | 0 | 0 | -0.1514 | 0.0762 | 45.6037 | 1.5227 | 3.1416 | 2 | 14.9916 | 1013.0982 | 340.3838 | 0.001 | 0.30881
0.79456 | 1.2986 | 4.5145 | 5.6297 | 4.5221 | 5.7098 | -0.04945 | 2.8984e-08 | 0.04945 | 3.1416 | 0.26187 | 0.95299 | 0.37208 | -2.7563 | 9.7872 | 0.41579 | 0 | -0.16177 | -4.5664e-08 | 1.0779 | 0.088201 | 0.084603 | 0.00024836 | 0.41458 | 0.55483 | -1.8406 | 0.014212 | 310648.8174 | 16.6827 | 0.034959 | 0.43134 | 0.53488 | 0.26283 | 0.048485 | 0.12003 | 3.4316 | -6.1648 | -7.5284e-05 | 0 | 0 | 0 | 0 | -0.15177 | 0.0762 | 45.6037 | 1.5225 | 3.1416 | 2 | 14.9916 | 1013.0977 | 340.3838 | 0.001 | 0.30912
0.79556 | 1.3031 | 4.5201 | 5.6227 | 4.5277 | 5.7033 | -0.049712 | 2.9145e-08 | 0.049712 | 3.1416 | 0.26282 | 0.95522 | 0.37208 | -2.7563 | 9.7872 | 0.41535 | 0 | -0.16214 | -3.3395e-08 | 1.0779 | 0.088181 | 0.084613 | 0.00024836 | 0.4145 | 0.55484 | -1.8417 | 0.014226 | 310964.1325 | 16.675 | 0.035037 | 0.43128 | 0.53499 | 0.26277 | 0.048485 | 0.12003 | 3.4255 | -6.1572 | -0.00032005 | 0 | 0 | 0 | 0 | -0.15215 | 0.0762 | 45.6037 | 1.5224 | 3.1416 | 2 | 14.9915 | 1013.0972 | 340.3838 | 0.001 | 0.32187
0.79656 | 1.3077 | 4.5257 | 5.6157 | 4.5334 | 5.6967 | -0.049975 | 2.9307e-08 | 0.049975 | 3.1416 | 0.26378 | 0.95744 | 0.37208 | -2.7563 | 9.7872 | 0.41491 | 0 | -0.1625 | -1.8214e-08 | 1.0778 | 0.08816 | 0.084623 | 0.00024835 | 0.41443 | 0.55485 | -1.8428 | 0.014241 | 311279.0879 | 16.6674 | 0.035114 | 0.43122 | 0.53509 | 0.26271 | 0.048485 | 0.12003 | 3.4195 | -6.1487 | 0.00037914 | 0 | 0 | 0 | 0 | -0.15252 | 0.0762 | 45.6037 | 1.5222 | 3.1416 | 2 | 14.9915 | 1013.0966 | 340.3837 | 0.001 | 0.3223
0.79756 | 1.3122 | 4.5313 | 5.6087 | 4.5391 | 5.6902 | -0.05024 | 2.9469e-08 | 0.05024 | 3.1416 | 0.26473 | 0.95968 | 0.37208 | -2.7563 | 9.7872 | 0.41447 | 0 | -0.16286 | -1.8988e-08 | 1.0778 | 0.08814 | 0.084633 | 0.00024835 | 0.41435 | 0.55486 | -1.8439 | 0.014255 | 311593.683 | 16.6597 | 0.035192 | 0.43116 | 0.53519 | 0.26265 | 0.048485 | 0.12003 | 3.4136 | -6.1411 | 0.00032938 | 0 | 0 | 0 | 0 | -0.15289 | 0.0762 | 45.6037 | 1.522 | 3.1416 | 2 | 14.9915 | 1013.0961 | 340.3837 | 0.001 | 0.32263
0.79856 | 1.3167 | 4.5369 | 5.6017 | 4.5447 | 5.6837 | -0.050505 | 2.9632e-08 | 0.050505 | 3.1416 | 0.2657 | 0.96191 | 0.37208 | -2.7563 | 9.7872 | 0.41404 | 0 | -0.16323 | -3.1936e-08 | 1.0778 | 0.08812 | 0.084645 | 0.00024835 | 0.41428 | 0.55487 | -1.845 | 0.01427 | 311907.9174 | 16.6521 | 0.03527 | 0.4311 | 0.53529 | 0.26259 | 0.048485 | 0.12003 | 3.4076 | -6.1337 | 0.000151 | 0 | 0 | 0 | 0 | -0.15327 | 0.0762 | 45.6037 | 1.5219 | 3.1416 | 2 | 14.9914 | 1013.0956 | 340.3837 | 0.001 | 0.3229
0.79956 | 1.3213 | 4.5425 | 5.5947 | 4.5504 | 5.6771 | -0.050771 | 2.9796e-08 | 0.050771 | 3.1416 | 0.26666 | 0.96415 | 0.37208 | -2.7563 | 9.7872 | 0.4136 | 0 | -0.16359 | -2.2762e-08 | 1.0778 | 0.088099 | 0.084656 | 0.00024835 | 0.41421 | 0.55488 | -1.8461 | 0.014284 | 312221.7905 | 16.6445 | 0.035347 | 0.43104 | 0.53539 | 0.26253 | 0.048485 | 0.12003 | 3.4017 | -6.1263 | -0.00044517 | 0 | 0 | 0 | 0 | -0.15364 | 0.0762 | 45.6037 | 1.5217 | 3.1416 | 2 | 14.9914 | 1013.095 | 340.3837 | 0.001 | 0.32325
0.80056 | 1.3258 | 4.5481 | 5.5877 | 4.556 | 5.6706 | -0.051038 | 2.996e-08 | 0.051038 | 3.1416 | 0.26762 | 0.96639 | 0.37208 | -2.7563 | 9.7872 | 0.41317 | 0 | -0.16395 | -1.2012e-08 | 1.0778 | 0.088079 | 0.084668 | 0.00024834 | 0.41413 | 0.55489 | -1.8472 | 0.014298 | 312535.3018 | 16.6368 | 0.035425 | 0.43098 | 0.53549 | 0.26247 | 0.048485 | 0.12003 | 3.3958 | -6.1189 | 3.1997e-05 | 0 | 0 | 0 | 0 | -0.15402 | 0.0762 | 45.6037 | 1.5216 | 3.1416 | 2 | 14.9914 | 1013.0945 | 340.3837 | 0.001 | 0.32369
0.80156 | 1.3303 | 4.5537 | 5.5806 | 4.5616 | 5.6641 | -0.051306 | 3.0125e-08 | 0.051306 | 3.1416 | 0.26859 | 0.96864 | 0.37208 | -2.7563 | 9.7872 | 0.41274 | 0 | -0.16432 | -2.2135e-08 | 1.0777 | 0.088058 | 0.084681 | 0.00024834 | 0.41406 | 0.5549 | -1.8483 | 0.014313 | 312848.4508 | 16.6292 | 0.035502 | 0.43092 | 0.53559 | 0.26241 | 0.048485 | 0.12003 | 3.3899 | -6.1114 | 0.00014787 | 0 | 0 | 0 | 0 | -0.15439 | 0.0762 | 45.6037 | 1.5214 | 3.1416 | 2 | 14.9914 | 1013.094 | 340.3837 | 0.001 | 0.32404
0.80256 | 1.3349 | 4.5593 | 5.5736 | 4.5673 | 5.6575 | -0.051575 | 3.029e-08 | 0.051575 | 3.1416 | 0.26956 | 0.97089 | 0.37208 | -2.7563 | 9.7872 | 0.41232 | 0 | -0.16468 | -2.6991e-08 | 1.0777 | 0.088038 | 0.084694 | 0.00024834 | 0.41399 | 0.55492 | -1.8495 | 0.014327 | 313161.237 | 16.6216 | 0.03558 | 0.43086 | 0.53568 | 0.26235 | 0.048485 | 0.12003 | 3.3841 | -6.104 | 0.00038142 | 0 | 0 | 0 | 0 | -0.15477 | 0.0762 | 45.6037 | 1.5212 | 3.1416 | 2 | 14.9913 | 1013.0934 | 340.3836 | 0.001 | 0.32436
0.80356 | 1.3395 | 4.5649 | 5.5666 | 4.5729 | 5.651 | -0.051845 | 3.0456e-08 | 0.051845 | 3.1416 | 0.27053 | 0.97314 | 0.37208 | -2.7563 | 9.7872 | 0.41189 | 0 | -0.16505 | -2.8476e-08 | 1.0777 | 0.088018 | 0.084708 | 0.00024834 | 0.41392 | 0.55493 | -1.8506 | 0.014341 | 313473.6598 | 16.6139 | 0.035657 | 0.4308 | 0.53578 | 0.26229 | 0.048485 | 0.12003 | 3.3783 | -6.0966 | -0.00029849 | 0 | 0 | 0 | 0 | -0.15515 | 0.0762 | 45.6037 | 1.5211 | 3.1416 | 2 | 14.9913 | 1013.0929 | 340.3836 | 0.001 | 0.32468
0.80456 | 1.344 | 4.5704 | 5.5596 | 4.5785 | 5.6445 | -0.052116 | 3.0623e-08 | 0.052116 | 3.1416 | 0.27151 | 0.97539 | 0.37208 | -2.7563 | 9.7872 | 0.41146 | 0 | -0.16541 | -2.4255e-08 | 1.0777 | 0.087997 | 0.084723 | 0.00024834 | 0.41384 | 0.55495 | -1.8517 | 0.014355 | 313785.7189 | 16.6063 | 0.035735 | 0.43075 | 0.53587 | 0.26223 | 0.048485 | 0.12003 | 3.3725 | -6.0894 | 0.00032145 | 0 | 0 | 0 | 0 | -0.15552 | 0.0762 | 45.6037 | 1.5209 | 3.1416 | 2 | 14.9913 | 1013.0924 | 340.3836 | 0.001 | 0.32502
0.80556 | 1.3486 | 4.576 | 5.5526 | 4.5841 | 5.638 | -0.052388 | 3.079e-08 | 0.052388 | 3.1416 | 0.27249 | 0.97765 | 0.37208 | -2.7563 | 9.7872 | 0.41104 | 0 | -0.16578 | -2.9638e-08 | 1.0777 | 0.087977 | 0.084738 | 0.00024833 | 0.41377 | 0.55496 | -1.8529 | 0.01437 | 314097.4136 | 16.5987 | 0.035812 | 0.43069 | 0.53597 | 0.26218 | 0.048485 | 0.12003 | 3.3667 | -6.0824 | 0.0003232 | 0 | 0 | 0 | 0 | -0.1559 | 0.0762 | 45.6037 | 1.5207 | 3.1416 | 2 | 14.9912 | 1013.0918 | 340.3836 | 0.001 | 0.32528
0.80656 | 1.3532 | 4.5816 | 5.5455 | 4.5897 | 5.6314 | -0.052661 | 3.0959e-08 | 0.052661 | 3.1416 | 0.27346 | 0.97991 | 0.37208 | -2.7563 | 9.7872 | 0.41062 | 0 | -0.16614 | -1.5505e-08 | 1.0776 | 0.087957 | 0.084753 | 0.00024833 | 0.4137 | 0.55498 | -1.854 | 0.014384 | 314408.7435 | 16.591 | 0.035889 | 0.43063 | 0.53606 | 0.26212 | 0.048485 | 0.12003 | 3.361 | -6.0751 | 9.2713e-05 | 0 | 0 | 0 | 0 | -0.15628 | 0.0762 | 45.6037 | 1.5206 | 3.1416 | 2 | 14.9912 | 1013.0913 | 340.3836 | 0.001 | 0.32549
0.80756 | 1.3578 | 4.5871 | 5.5385 | 4.5953 | 5.6249 | -0.052935 | 3.1127e-08 | 0.052935 | 3.1416 | 0.27445 | 0.98218 | 0.37208 | -2.7563 | 9.7872 | 0.4102 | 0 | -0.16651 | -2.576e-08 | 1.0776 | 0.087936 | 0.084769 | 0.00024833 | 0.41363 | 0.55499 | -1.8552 | 0.014398 | 314719.7081 | 16.5834 | 0.035966 | 0.43057 | 0.53615 | 0.26206 | 0.048485 | 0.12003 | 3.3553 | -6.0678 | -0.00024219 | 0 | 0 | 0 | 0 | -0.15666 | 0.0762 | 45.6037 | 1.5204 | 3.1416 | 2 | 14.9912 | 1013.0908 | 340.3836 | 0.001 | 0.3257
0.80856 | 1.3624 | 4.5926 | 5.5315 | 4.6009 | 5.6184 | -0.05321 | 3.1297e-08 | 0.05321 | 3.1416 | 0.27543 | 0.98445 | 0.37208 | -2.7563 | 9.7872 | 0.40978 | 0 | -0.16688 | -3.4365e-08 | 1.0776 | 0.087916 | 0.084786 | 0.00024833 | 0.41356 | 0.55501 | -1.8563 | 0.014412 | 315030.3069 | 16.5758 | 0.036043 | 0.43051 | 0.53624 | 0.262 | 0.048485 | 0.12003 | 3.3496 | -6.0613 | 6.9885e-05 | 0 | 0 | 0 | 0 | -0.15704 | 0.0762 | 45.6037 | 1.5202 | 3.1416 | 2 | 14.9911 | 1013.0902 | 340.3835 | 0.001 | 0.32595
0.80956 | 1.367 | 4.5982 | 5.5245 | 4.6065 | 5.6119 | -0.053486 | 3.1466e-08 | 0.053486 | 3.1416 | 0.27641 | 0.98672 | 0.37208 | -2.7563 | 9.7872 | 0.40936 | 0 | -0.16724 | -1.5576e-08 | 1.0776 | 0.087895 | 0.084803 | 0.00024833 | 0.41348 | 0.55503 | -1.8575 | 0.014427 | 315340.5395 | 16.5681 | 0.036121 | 0.43046 | 0.53633 | 0.26194 | 0.048485 | 0.12003 | 3.3439 | -6.0537 | 0.00042097 | 0 | 0 | 0 | 0 | -0.15742 | 0.0762 | 45.6037 | 1.5201 | 3.1416 | 2 | 14.9911 | 1013.0897 | 340.3835 | 0.001 | 0.32613
0.81056 | 1.3716 | 4.6037 | 5.5174 | 4.6121 | 5.6054 | -0.053763 | 3.1637e-08 | 0.053763 | 3.1416 | 0.2774 | 0.989 | 0.37208 | -2.7563 | 9.7872 | 0.40895 | 0 | -0.16761 | -1.7497e-08 | 1.0775 | 0.087875 | 0.084821 | 0.00024832 | 0.41341 | 0.55505 | -1.8587 | 0.014441 | 315650.4052 | 16.5605 | 0.036198 | 0.4304 | 0.53642 | 0.26189 | 0.048485 | 0.12003 | 3.3383 | -6.0469 | -6.2474e-05 | 0 | 0 | 0 | 0 | -0.1578 | 0.0762 | 45.6037 | 1.5199 | 3.1416 | 2 | 14.9911 | 1013.0891 | 340.3835 | 0.001 | 0.32632
0.81156 | 1.3762 | 4.6092 | 5.5104 | 4.6176 | 5.5989 | -0.054041 | 3.1808e-08 | 0.054041 | 3.1416 | 0.27839 | 0.99128 | 0.37208 | -2.7563 | 9.7872 | 0.40853 | 0 | -0.16797 | -2.8516e-08 | 1.0775 | 0.087855 | 0.084839 | 0.00024832 | 0.41334 | 0.55506 | -1.8599 | 0.014455 | 315959.9037 | 16.5529 | 0.036275 | 0.43034 | 0.53651 | 0.26183 | 0.048485 | 0.12003 | 3.3327 | -6.0405 | -0.00015764 | 0 | 0 | 0 | 0 | -0.15818 | 0.0762 | 45.6037 | 1.5197 | 3.1416 | 2 | 14.9911 | 1013.0886 | 340.3835 | 0.001 | 0.3265
0.81256 | 1.3808 | 4.6147 | 5.5034 | 4.6232 | 5.5923 | -0.05432 | 3.198e-08 | 0.05432 | 3.1416 | 0.27939 | 0.99356 | 0.37208 | -2.7563 | 9.7872 | 0.40812 | 0 | -0.16834 | -2.8671e-08 | 1.0775 | 0.087834 | 0.084858 | 0.00024832 | 0.41327 | 0.55508 | -1.8611 | 0.014469 | 316269.0344 | 16.5452 | 0.036351 | 0.43028 | 0.5366 | 0.26177 | 0.048485 | 0.12003 | 3.3271 | -6.033 | -0.00047395 | 0 | 0 | 0 | 0 | -0.15856 | 0.0762 | 45.6037 | 1.5196 | 3.1416 | 2 | 14.991 | 1013.0881 | 340.3835 | 0.001 | 0.32669
0.81356 | 1.3854 | 4.6202 | 5.4963 | 4.6287 | 5.5858 | -0.0546 | 3.2153e-08 | 0.0546 | 3.1416 | 0.28038 | 0.99585 | 0.37208 | -2.7563 | 9.7872 | 0.40771 | 0 | -0.16871 | -2.6094e-08 | 1.0775 | 0.087814 | 0.084877 | 0.00024832 | 0.4132 | 0.5551 | -1.8623 | 0.014483 | 316577.7969 | 16.5376 | 0.036428 | 0.43023 | 0.53668 | 0.26171 | 0.048485 | 0.12003 | 3.3215 | -6.0268 | 1.9332e-05 | 0 | 0 | 0 | 0 | -0.15894 | 0.0762 | 45.6037 | 1.5194 | 3.1416 | 2 | 14.991 | 1013.0875 | 340.3834 | 0.001 | 0.32687
0.81456 | 1.39 | 4.6257 | 5.4893 | 4.6343 | 5.5793 | -0.054881 | 3.2326e-08 | 0.054881 | 3.1416 | 0.28138 | 0.99814 | 0.37208 | -2.7563 | 9.7872 | 0.4073 | 0 | -0.16908 | -2.5793e-08 | 1.0775 | 0.087793 | 0.084897 | 0.00024831 | 0.41313 | 0.55513 | -1.8635 | 0.014497 | 316886.1907 | 16.53 | 0.036505 | 0.43017 | 0.53677 | 0.26166 | 0.048485 | 0.12003 | 3.316 | -6.0199 | -0.00019216 | 0 | 0 | 0 | 0 | -0.15932 | 0.0762 | 45.6037 | 1.5192 | 3.1416 | 2 | 14.991 | 1013.087 | 340.3834 | 0.001 | 0.32705
0.81556 | 1.3946 | 4.6312 | 5.4823 | 4.6398 | 5.5728 | -0.055162 | 3.25e-08 | 0.055162 | 3.1416 | 0.28238 | 1.0004 | 0.37208 | -2.7563 | 9.7872 | 0.4069 | 0 | -0.16944 | -3.2302e-08 | 1.0774 | 0.087773 | 0.084918 | 0.00024831 | 0.41306 | 0.55515 | -1.8647 | 0.014511 | 317194.2153 | 16.5223 | 0.036582 | 0.43011 | 0.53685 | 0.2616 | 0.048485 | 0.12003 | 3.3105 | -6.013 | 0.00018057 | 0 | 0 | 0 | 0 | -0.15971 | 0.0762 | 45.6037 | 1.5191 | 3.1416 | 2 | 14.9909 | 1013.0864 | 340.3834 | 0.001 | 0.32725
0.81656 | 1.3993 | 4.6367 | 5.4753 | 4.6454 | 5.5663 | -0.055445 | 3.2674e-08 | 0.055445 | 3.1416 | 0.28338 | 1.0027 | 0.37208 | -2.7563 | 9.7872 | 0.40649 | 0 | -0.16981 | -3.3009e-08 | 1.0774 | 0.087753 | 0.084939 | 0.00024831 | 0.41299 | 0.55517 | -1.8659 | 0.014526 | 317501.8703 | 16.5147 | 0.036659 | 0.43006 | 0.53694 | 0.26154 | 0.048485 | 0.12003 | 3.305 | -6.0072 | -0.00044647 | 0 | 0 | 0 | 0 | -0.16009 | 0.0762 | 45.6037 | 1.5189 | 3.1416 | 2 | 14.9909 | 1013.0859 | 340.3834 | 0.001 | 0.32746
0.81756 | 1.4039 | 4.6422 | 5.4682 | 4.6509 | 5.5598 | -0.055729 | 3.2849e-08 | 0.055729 | 3.1416 | 0.28438 | 1.005 | 0.37208 | -2.7563 | 9.7872 | 0.40609 | 0 | -0.17018 | -1.2665e-08 | 1.0774 | 0.087732 | 0.084961 | 0.00024831 | 0.41292 | 0.55519 | -1.8671 | 0.01454 | 317809.1552 | 16.5071 | 0.036735 | 0.43 | 0.53702 | 0.26149 | 0.048485 | 0.12003 | 3.2995 | -5.9999 | 0.00045996 | 0 | 0 | 0 | 0 | -0.16047 | 0.0762 | 45.6037 | 1.5187 | 3.1416 | 2 | 14.9909 | 1013.0853 | 340.3834 | 0.001 | 0.32764
0.81856 | 1.4086 | 4.6476 | 5.4612 | 4.6564 | 5.5533 | -0.056014 | 3.3025e-08 | 0.056014 | 3.1416 | 0.28539 | 1.0073 | 0.37208 | -2.7563 | 9.7872 | 0.40568 | 0 | -0.17055 | -1.6466e-08 | 1.0774 | 0.087712 | 0.084983 | 0.00024831 | 0.41285 | 0.55522 | -1.8684 | 0.014554 | 318116.0695 | 16.4994 | 0.036812 | 0.42994 | 0.5371 | 0.26143 | 0.048485 | 0.12003 | 3.2941 | -5.9936 | 0.00014846 | 0 | 0 | 0 | 0 | -0.16086 | 0.0762 | 45.6037 | 1.5185 | 3.1416 | 2 | 14.9908 | 1013.0848 | 340.3834 | 0.001 | 0.32783
0.81956 | 1.4132 | 4.6531 | 5.4542 | 4.6619 | 5.5468 | -0.0563 | 3.3201e-08 | 0.0563 | 3.1416 | 0.2864 | 1.0096 | 0.37208 | -2.7563 | 9.7872 | 0.40528 | 0 | -0.17092 | -2.5281e-08 | 1.0774 | 0.087691 | 0.085006 | 0.0002483 | 0.41278 | 0.55524 | -1.8696 | 0.014568 | 318422.6128 | 16.4918 | 0.036888 | 0.42989 | 0.53718 | 0.26137 | 0.048485 | 0.12003 | 3.2887 | -5.9872 | -1.9393e-05 | 0 | 0 | 0 | 0 | -0.16124 | 0.0762 | 45.6037 | 1.5184 | 3.1416 | 2 | 14.9908 | 1013.0843 | 340.3833 | 0.001 | 0.32805
0.82056 | 1.4179 | 4.6586 | 5.4471 | 4.6674 | 5.5403 | -0.056587 | 3.3378e-08 | 0.056587 | 3.1416 | 0.28741 | 1.0119 | 0.37208 | -2.7563 | 9.7872 | 0.40488 | 0 | -0.17128 | -1.6822e-08 | 1.0773 | 0.087671 | 0.085029 | 0.0002483 | 0.41271 | 0.55527 | -1.8709 | 0.014582 | 318728.7846 | 16.4841 | 0.036965 | 0.42983 | 0.53726 | 0.26132 | 0.048485 | 0.12003 | 3.2833 | -5.9805 | 6.924e-05 | 0 | 0 | 0 | 0 | -0.16163 | 0.0762 | 45.6037 | 1.5182 | 3.1416 | 2 | 14.9908 | 1013.0837 | 340.3833 | 0.001 | 0.32824
0.82156 | 1.4225 | 4.664 | 5.4401 | 4.6729 | 5.5338 | -0.056875 | 3.3556e-08 | 0.056875 | 3.1416 | 0.28842 | 1.0143 | 0.37208 | -2.7563 | 9.7872 | 0.40448 | 0 | -0.17165 | -1.7279e-08 | 1.0773 | 0.087651 | 0.085053 | 0.0002483 | 0.41264 | 0.55529 | -1.8721 | 0.014596 | 319034.5844 | 16.4765 | 0.037041 | 0.42977 | 0.53734 | 0.26126 | 0.048485 | 0.12003 | 3.2779 | -5.9745 | -0.00015099 | 0 | 0 | 0 | 0 | -0.16201 | 0.0762 | 45.6037 | 1.518 | 3.1416 | 2 | 14.9908 | 1013.0832 | 340.3833 | 0.001 | 0.32841
0.82256 | 1.4272 | 4.6694 | 5.433 | 4.6784 | 5.5273 | -0.057164 | 3.3734e-08 | 0.057164 | 3.1416 | 0.28944 | 1.0166 | 0.37208 | -2.7563 | 9.7872 | 0.40409 | 0 | -0.17202 | 0 | 1.0773 | 0.08763 | 0.085078 | 0.0002483 | 0.41257 | 0.55532 | -1.8734 | 0.01461 | 319340.0118 | 16.4689 | 0.037117 | 0.42972 | 0.53742 | 0.26121 | 0.048485 | 0.12003 | 3.2726 | -5.9679 | -0.00047948 | 0 | 0 | 0 | 0 | -0.1624 | 0.0762 | 45.6037 | 1.5179 | 3.1416 | 2 | 14.9907 | 1013.0826 | 340.3833 | 0.001 | 0.32859
0.82356 | 1.4319 | 4.6749 | 5.426 | 4.6839 | 5.5208 | -0.057454 | 3.3913e-08 | 0.057454 | 3.1416 | 0.29046 | 1.0189 | 0.37208 | -2.7563 | 9.7872 | 0.40369 | 0 | -0.17239 | 1.2499e-08 | 1.0773 | 0.08761 | 0.085103 | 0.0002483 | 0.4125 | 0.55535 | -1.8747 | 0.014624 | 319645.0664 | 16.4612 | 0.037194 | 0.42966 | 0.53749 | 0.26115 | 0.048485 | 0.12003 | 3.2672 | -5.9621 | -0.00044061 | 0 | 0 | 0 | 0 | -0.16279 | 0.0762 | 45.6037 | 1.5177 | 3.1416 | 2 | 14.9907 | 1013.0821 | 340.3833 | 0.001 | 0.32877
0.82456 | 1.4365 | 4.6803 | 5.419 | 4.6894 | 5.5144 | -0.057745 | 3.4092e-08 | 0.057745 | 3.1416 | 0.29148 | 1.0212 | 0.37208 | -2.7563 | 9.7872 | 0.4033 | 0 | -0.17276 | 1.7293e-08 | 1.0773 | 0.087589 | 0.085129 | 0.00024829 | 0.41243 | 0.55537 | -1.8759 | 0.014638 | 319949.7476 | 16.4536 | 0.03727 | 0.42961 | 0.53757 | 0.26109 | 0.048485 | 0.12003 | 3.2619 | -5.9559 | -0.00026812 | 0 | 0 | 0 | 0 | -0.16317 | 0.0762 | 45.6037 | 1.5175 | 3.1416 | 2 | 14.9907 | 1013.0815 | 340.3832 | 0.001 | 0.32897
0.82556 | 1.4412 | 4.6857 | 5.4119 | 4.6948 | 5.5079 | -0.058037 | 3.4272e-08 | 0.058037 | 3.1416 | 0.2925 | 1.0235 | 0.37208 | -2.7563 | 9.7872 | 0.4029 | 0 | -0.17313 | 3.0519e-08 | 1.0772 | 0.087569 | 0.085155 | 0.00024829 | 0.41236 | 0.5554 | -1.8772 | 0.014652 | 320254.0551 | 16.446 | 0.037346 | 0.42955 | 0.53764 | 0.26104 | 0.048485 | 0.12003 | 3.2567 | -5.9496 | 0.00030815 | 0 | 0 | 0 | 0 | -0.16356 | 0.0762 | 45.6037 | 1.5173 | 3.1416 | 2 | 14.9906 | 1013.081 | 340.3832 | 0.001 | 0.32914
0.82656 | 1.4459 | 4.6911 | 5.4049 | 4.7003 | 5.5014 | -0.05833 | 3.4453e-08 | 0.05833 | 3.1416 | 0.29352 | 1.0259 | 0.37208 | -2.7563 | 9.7872 | 0.40251 | 0 | -0.1735 | 4.1053e-08 | 1.0772 | 0.087549 | 0.085182 | 0.00024829 | 0.41229 | 0.55543 | -1.8785 | 0.014665 | 320557.9884 | 16.4383 | 0.037422 | 0.4295 | 0.53772 | 0.26098 | 0.048485 | 0.12003 | 3.2514 | -5.9439 | 0.00041491 | 0 | 0 | 0 | 0 | -0.16395 | 0.0762 | 45.6037 | 1.5172 | 3.1416 | 2 | 14.9906 | 1013.0804 | 340.3832 | 0.001 | 0.32932
0.82756 | 1.4506 | 4.6965 | 5.3978 | 4.7058 | 5.4949 | -0.058624 | 3.4635e-08 | 0.058624 | 3.1416 | 0.29455 | 1.0282 | 0.37208 | -2.7563 | 9.7872 | 0.40212 | 0 | -0.17387 | 2.8283e-08 | 1.0772 | 0.087528 | 0.085209 | 0.00024829 | 0.41222 | 0.55546 | -1.8798 | 0.014679 | 320861.547 | 16.4307 | 0.037498 | 0.42944 | 0.53779 | 0.26093 | 0.048485 | 0.12003 | 3.2462 | -5.9375 | -0.00028146 | 0 | 0 | 0 | 0 | -0.16434 | 0.0762 | 45.6037 | 1.517 | 3.1416 | 2 | 14.9906 | 1013.0799 | 340.3832 | 0.001 | 0.3295
0.82856 | 1.4553 | 4.7019 | 5.3908 | 4.7112 | 5.4884 | -0.058919 | 3.4817e-08 | 0.058919 | 3.1416 | 0.29558 | 1.0305 | 0.37208 | -2.7563 | 9.7872 | 0.40174 | 0 | -0.17424 | 3.0552e-08 | 1.0772 | 0.087508 | 0.085237 | 0.00024828 | 0.41215 | 0.55549 | -1.8811 | 0.014693 | 321164.7305 | 16.4231 | 0.037574 | 0.42939 | 0.53787 | 0.26087 | 0.048485 | 0.12003 | 3.241 | -5.9316 | -0.00011959 | 0 | 0 | 0 | 0 | -0.16473 | 0.0762 | 45.6037 | 1.5168 | 3.1416 | 2 | 14.9905 | 1013.0793 | 340.3832 | 0.001 | 0.3297
0.82956 | 1.46 | 4.7073 | 5.3838 | 4.7167 | 5.4819 | -0.059215 | 3.4999e-08 | 0.059215 | 3.1416 | 0.29661 | 1.0329 | 0.37208 | -2.7563 | 9.7872 | 0.40135 | 0 | -0.17461 | 2.6075e-08 | 1.0772 | 0.087487 | 0.085266 | 0.00024828 | 0.41208 | 0.55552 | -1.8824 | 0.014707 | 321467.5385 | 16.4154 | 0.03765 | 0.42933 | 0.53794 | 0.26082 | 0.048485 | 0.12003 | 3.2358 | -5.9258 | 0.00047546 | 0 | 0 | 0 | 0 | -0.16512 | 0.0762 | 45.6037 | 1.5166 | 3.1416 | 2 | 14.9905 | 1013.0788 | 340.3831 | 0.001 | 0.3299
0.83056 | 1.4647 | 4.7127 | 5.3767 | 4.7221 | 5.4755 | -0.059512 | 3.5183e-08 | 0.059512 | 3.1416 | 0.29765 | 1.0352 | 0.37208 | -2.7563 | 9.7872 | 0.40097 | 0 | -0.17498 | 1.8875e-08 | 1.0771 | 0.087467 | 0.085295 | 0.00024828 | 0.41202 | 0.55556 | -1.8837 | 0.014721 | 321769.9705 | 16.4078 | 0.037726 | 0.42928 | 0.53801 | 0.26076 | 0.048485 | 0.12003 | 3.2306 | -5.9203 | 0.00031579 | 0 | 0 | 0 | 0 | -0.16551 | 0.0762 | 45.6037 | 1.5165 | 3.1416 | 2 | 14.9905 | 1013.0782 | 340.3831 | 0.001 | 0.33015
0.83156 | 1.4694 | 4.7181 | 5.3697 | 4.7275 | 5.469 | -0.05981 | 3.5367e-08 | 0.05981 | 3.1416 | 0.29868 | 1.0376 | 0.37208 | -2.7563 | 9.7872 | 0.40058 | 0 | -0.17535 | 2.4364e-08 | 1.0771 | 0.087447 | 0.085325 | 0.00024828 | 0.41195 | 0.55559 | -1.885 | 0.014735 | 322072.0261 | 16.4002 | 0.037802 | 0.42922 | 0.53808 | 0.26071 | 0.048485 | 0.12003 | 3.2255 | -5.9144 | 0.00037039 | 0 | 0 | 0 | 0 | -0.1659 | 0.0762 | 45.6037 | 1.5163 | 3.1416 | 2 | 14.9904 | 1013.0777 | 340.3831 | 0.001 | 0.33035
0.83256 | 1.4742 | 4.7235 | 5.3626 | 4.733 | 5.4625 | -0.060109 | 3.5551e-08 | 0.060109 | 3.1416 | 0.29972 | 1.0399 | 0.37208 | -2.7563 | 9.7872 | 0.4002 | 0 | -0.17573 | 1.5106e-08 | 1.0771 | 0.087426 | 0.085356 | 0.00024828 | 0.41188 | 0.55562 | -1.8864 | 0.014749 | 322373.7049 | 16.3925 | 0.037878 | 0.42917 | 0.53815 | 0.26065 | 0.048485 | 0.12003 | 3.2204 | -5.9089 | -0.00027743 | 0 | 0 | 0 | 0 | -0.16629 | 0.0762 | 45.6037 | 1.5161 | 3.1416 | 2 | 14.9904 | 1013.0771 | 340.3831 | 0.001 | 0.33057
0.83356 | 1.4789 | 4.7288 | 5.3556 | 4.7384 | 5.4561 | -0.06041 | 3.5736e-08 | 0.06041 | 3.1416 | 0.30076 | 1.0423 | 0.37208 | -2.7563 | 9.7872 | 0.39982 | 0 | -0.1761 | 2.191e-08 | 1.0771 | 0.087406 | 0.085387 | 0.00024827 | 0.41181 | 0.55566 | -1.8877 | 0.014762 | 322675.0065 | 16.3849 | 0.037953 | 0.42911 | 0.53822 | 0.2606 | 0.048485 | 0.12003 | 3.2153 | -5.9032 | 0.00025648 | 0 | 0 | 0 | 0 | -0.16668 | 0.0762 | 45.6037 | 1.5159 | 3.1416 | 2 | 14.9904 | 1013.0766 | 340.3831 | 0.001 | 0.33078
0.83456 | 1.4836 | 4.7342 | 5.3485 | 4.7438 | 5.4496 | -0.060711 | 3.5922e-08 | 0.060711 | 3.1416 | 0.30181 | 1.0446 | 0.37208 | -2.7563 | 9.7872 | 0.39944 | 0 | -0.17647 | 2.3944e-08 | 1.0771 | 0.087385 | 0.085418 | 0.00024827 | 0.41174 | 0.55569 | -1.8891 | 0.014776 | 322975.9303 | 16.3773 | 0.038029 | 0.42906 | 0.53829 | 0.26055 | 0.048485 | 0.12003 | 3.2102 | -5.8975 | 1.4072e-05 | 0 | 0 | 0 | 0 | -0.16707 | 0.0762 | 45.6037 | 1.5158 | 3.1416 | 2 | 14.9904 | 1013.076 | 340.3831 | 0.001 | 0.33097
0.83556 | 1.4884 | 4.7395 | 5.3415 | 4.7492 | 5.4431 | -0.061013 | 3.6109e-08 | 0.061013 | 3.1416 | 0.30285 | 1.047 | 0.37208 | -2.7563 | 9.7872 | 0.39906 | 0 | -0.17684 | 2.2587e-08 | 1.077 | 0.087365 | 0.085451 | 0.00024827 | 0.41168 | 0.55572 | -1.8904 | 0.01479 | 323276.476 | 16.3696 | 0.038105 | 0.429 | 0.53835 | 0.26049 | 0.048485 | 0.12003 | 3.2052 | -5.8916 | 0.0004139 | 0 | 0 | 0 | 0 | -0.16747 | 0.0762 | 45.6037 | 1.5156 | 3.1416 | 2 | 14.9903 | 1013.0754 | 340.383 | 0.001 | 0.33115
0.83656 | 1.4931 | 4.7449 | 5.3344 | 4.7546 | 5.4367 | -0.061317 | 3.6296e-08 | 0.061317 | 3.1416 | 0.3039 | 1.0493 | 0.37208 | -2.7563 | 9.7872 | 0.39869 | 0 | -0.17721 | 3.7872e-08 | 1.077 | 0.087345 | 0.085483 | 0.00024827 | 0.41161 | 0.55576 | -1.8918 | 0.014804 | 323576.6432 | 16.362 | 0.03818 | 0.42895 | 0.53842 | 0.26044 | 0.048485 | 0.12003 | 3.2002 | -5.8862 | -0.00022671 | 0 | 0 | 0 | 0 | -0.16786 | 0.0762 | 45.6037 | 1.5154 | 3.1416 | 2 | 14.9903 | 1013.0749 | 340.383 | 0.001 | 0.33134
0.83756 | 1.4978 | 4.7502 | 5.3274 | 4.76 | 5.4302 | -0.061621 | 3.6484e-08 | 0.061621 | 3.1416 | 0.30495 | 1.0517 | 0.37208 | -2.7563 | 9.7872 | 0.39831 | 0 | -0.17758 | 5.6499e-08 | 1.077 | 0.087324 | 0.085517 | 0.00024827 | 0.41154 | 0.5558 | -1.8931 | 0.014817 | 323876.4315 | 16.3544 | 0.038256 | 0.4289 | 0.53848 | 0.26038 | 0.048485 | 0.12003 | 3.1952 | -5.8806 | -0.00017485 | 0 | 0 | 0 | 0 | -0.16825 | 0.0762 | 45.6037 | 1.5152 | 3.1416 | 2 | 14.9903 | 1013.0743 | 340.383 | 0.001 | 0.33152
0.83856 | 1.5026 | 4.7555 | 5.3203 | 4.7654 | 5.4237 | -0.061927 | 3.6672e-08 | 0.061927 | 3.1416 | 0.30601 | 1.0541 | 0.37208 | -2.7563 | 9.7872 | 0.39794 | 0 | -0.17796 | 4.8402e-08 | 1.077 | 0.087304 | 0.085551 | 0.00024826 | 0.41147 | 0.55583 | -1.8945 | 0.014831 | 324175.8403 | 16.3467 | 0.038331 | 0.42884 | 0.53855 | 0.26033 | 0.048485 | 0.12003 | 3.1902 | -5.8756 | 0.00017086 | 0 | 0 | 0 | 0 | -0.16865 | 0.0762 | 45.6037 | 1.5151 | 3.1416 | 2 | 14.9902 | 1013.0738 | 340.383 | 0.001 | 0.33171
0.83956 | 1.5074 | 4.7608 | 5.3133 | 4.7707 | 5.4173 | -0.062233 | 3.6861e-08 | 0.062233 | 3.1416 | 0.30706 | 1.0565 | 0.37208 | -2.7563 | 9.7872 | 0.39757 | 0 | -0.17833 | 3.0101e-08 | 1.077 | 0.087283 | 0.085586 | 0.00024826 | 0.41141 | 0.55587 | -1.8959 | 0.014845 | 324474.8694 | 16.3391 | 0.038406 | 0.42879 | 0.53861 | 0.26028 | 0.048485 | 0.12003 | 3.1852 | -5.8697 | -0.00013929 | 0 | 0 | 0 | 0 | -0.16904 | 0.0762 | 45.6037 | 1.5149 | 3.1416 | 2 | 14.9902 | 1013.0732 | 340.383 | 0.001 | 0.33189
0.84056 | 1.5121 | 4.7662 | 5.3062 | 4.7761 | 5.4108 | -0.062541 | 3.705e-08 | 0.062541 | 3.1416 | 0.30812 | 1.0588 | 0.37208 | -2.7563 | 9.7872 | 0.3972 | 0 | -0.1787 | 2.9039e-08 | 1.0769 | 0.087263 | 0.085621 | 0.00024826 | 0.41134 | 0.55591 | -1.8973 | 0.014858 | 324773.5183 | 16.3315 | 0.038482 | 0.42874 | 0.53868 | 0.26022 | 0.048485 | 0.12003 | 3.1803 | -5.8648 | -0.00045678 | 0 | 0 | 0 | 0 | -0.16944 | 0.0762 | 45.6037 | 1.5147 | 3.1416 | 2 | 14.9902 | 1013.0727 | 340.3829 | 0.001 | 0.33208
0.84156 | 1.5169 | 4.7715 | 5.2992 | 4.7815 | 5.4044 | -0.062849 | 3.7241e-08 | 0.062849 | 3.1416 | 0.30918 | 1.0612 | 0.37208 | -2.7563 | 9.7872 | 0.39683 | 0 | -0.17907 | 2.2075e-08 | 1.0769 | 0.087243 | 0.085657 | 0.00024826 | 0.41127 | 0.55595 | -1.8987 | 0.014872 | 325071.7866 | 16.3238 | 0.038557 | 0.42868 | 0.53874 | 0.26017 | 0.048485 | 0.12003 | 3.1754 | -5.8592 | -0.00012523 | 0 | 0 | 0 | 0 | -0.16983 | 0.0762 | 45.6037 | 1.5145 | 3.1416 | 2 | 14.9901 | 1013.0721 | 340.3829 | 0.001 | 0.33226
0.84256 | 1.5217 | 4.7768 | 5.2921 | 4.7868 | 5.3979 | -0.063159 | 3.7432e-08 | 0.063159 | 3.1416 | 0.31024 | 1.0636 | 0.37208 | -2.7563 | 9.7872 | 0.39646 | 0 | -0.17945 | 3.1208e-08 | 1.0769 | 0.087222 | 0.085693 | 0.00024825 | 0.41121 | 0.55599 | -1.9001 | 0.014886 | 325369.6738 | 16.3162 | 0.038632 | 0.42863 | 0.5388 | 0.26012 | 0.048485 | 0.12003 | 3.1705 | -5.8542 | 0.00013095 | 0 | 0 | 0 | 0 | -0.17023 | 0.0762 | 45.6037 | 1.5143 | 3.1416 | 2 | 14.9901 | 1013.0715 | 340.3829 | 0.001 | 0.33244
0.84356 | 1.5264 | 4.7821 | 5.2851 | 4.7922 | 5.3915 | -0.06347 | 3.7623e-08 | 0.06347 | 3.1416 | 0.31131 | 1.066 | 0.37208 | -2.7563 | 9.7872 | 0.39609 | 0 | -0.17982 | 3.8137e-08 | 1.0769 | 0.087202 | 0.085731 | 0.00024825 | 0.41114 | 0.55603 | -1.9015 | 0.014899 | 325667.1796 | 16.3085 | 0.038707 | 0.42858 | 0.53886 | 0.26006 | 0.048485 | 0.12003 | 3.1656 | -5.8487 | 0.00021107 | 0 | 0 | 0 | 0 | -0.17063 | 0.0762 | 45.6037 | 1.5142 | 3.1416 | 2 | 14.9901 | 1013.071 | 340.3829 | 0.001 | 0.33262
0.84456 | 1.5312 | 4.7873 | 5.278 | 4.7975 | 5.385 | -0.063782 | 3.7815e-08 | 0.063782 | 3.1416 | 0.31237 | 1.0684 | 0.37208 | -2.7563 | 9.7871 | 0.39573 | 0 | -0.18019 | 3.9292e-08 | 1.0769 | 0.087182 | 0.085768 | 0.00024825 | 0.41107 | 0.55607 | -1.9029 | 0.014913 | 325964.3036 | 16.3009 | 0.038782 | 0.42852 | 0.53892 | 0.26001 | 0.048485 | 0.12003 | 3.1608 | -5.8434 | 0.00047719 | 0 | 0 | 0 | 0 | -0.17102 | 0.0762 | 45.6037 | 1.514 | 3.1416 | 2 | 14.99 | 1013.0704 | 340.3829 | 0.001 | 0.3328
0.84556 | 1.536 | 4.7926 | 5.2709 | 4.8029 | 5.3786 | -0.064095 | 3.8008e-08 | 0.064095 | 3.1416 | 0.31344 | 1.0708 | 0.37208 | -2.7563 | 9.7871 | 0.39536 | 0 | -0.18057 | 4.1302e-08 | 1.0768 | 0.087161 | 0.085807 | 0.00024825 | 0.41101 | 0.55611 | -1.9043 | 0.014926 | 326261.0454 | 16.2933 | 0.038857 | 0.42847 | 0.53898 | 0.25996 | 0.048485 | 0.12003 | 3.1559 | -5.8383 | 0.00011902 | 0 | 0 | 0 | 0 | -0.17142 | 0.0762 | 45.6037 | 1.5138 | 3.1416 | 2 | 14.99 | 1013.0699 | 340.3828 | 0.001 | 0.33298
0.84656 | 1.5408 | 4.7979 | 5.2639 | 4.8082 | 5.3722 | -0.064409 | 3.8201e-08 | 0.064409 | 3.1416 | 0.31452 | 1.0731 | 0.37208 | -2.7563 | 9.7871 | 0.395 | 0 | -0.18094 | 4.3593e-08 | 1.0768 | 0.087141 | 0.085846 | 0.00024825 | 0.41094 | 0.55616 | -1.9057 | 0.01494 | 326557.4045 | 16.2856 | 0.038932 | 0.42842 | 0.53904 | 0.2599 | 0.048485 | 0.12003 | 3.1511 | -5.833 | -1.3691e-05 | 0 | 0 | 0 | 0 | -0.17182 | 0.0762 | 45.6037 | 1.5136 | 3.1416 | 2 | 14.99 | 1013.0693 | 340.3828 | 0.001 | 0.33316
0.84756 | 1.5456 | 4.8032 | 5.2568 | 4.8135 | 5.3657 | -0.064724 | 3.8395e-08 | 0.064724 | 3.1416 | 0.31559 | 1.0755 | 0.37208 | -2.7563 | 9.7871 | 0.39464 | 0 | -0.18132 | 3.1736e-08 | 1.0768 | 0.08712 | 0.085885 | 0.00024824 | 0.41088 | 0.5562 | -1.9071 | 0.014954 | 326853.3805 | 16.278 | 0.039007 | 0.42837 | 0.5391 | 0.25985 | 0.048485 | 0.12003 | 3.1463 | -5.8279 | 7.9836e-05 | 0 | 0 | 0 | 0 | -0.17222 | 0.0762 | 45.6037 | 1.5134 | 3.1416 | 2 | 14.99 | 1013.0687 | 340.3828 | 0.001 | 0.33333
0.84856 | 1.5504 | 4.8084 | 5.2498 | 4.8188 | 5.3593 | -0.06504 | 3.859e-08 | 0.06504 | 3.1416 | 0.31667 | 1.0779 | 0.37208 | -2.7563 | 9.7871 | 0.39428 | 0 | -0.18169 | 2.9652e-08 | 1.0768 | 0.0871 | 0.085926 | 0.00024824 | 0.41081 | 0.55624 | -1.9086 | 0.014967 | 327148.9732 | 16.2704 | 0.039081 | 0.42831 | 0.53916 | 0.2598 | 0.048485 | 0.12003 | 3.1416 | -5.8237 | 0.00014267 | 0 | 0 | 0 | 0 | -0.17262 | 0.0762 | 45.6037 | 1.5133 | 3.1416 | 2 | 14.9899 | 1013.0682 | 340.3828 | 0.001 | 0.33351
0.84956 | 1.5552 | 4.8137 | 5.2427 | 4.8241 | 5.3528 | -0.065357 | 3.8785e-08 | 0.065357 | 3.1416 | 0.31775 | 1.0803 | 0.37208 | -2.7563 | 9.7871 | 0.39392 | 0 | -0.18206 | 4.2866e-08 | 1.0768 | 0.08708 | 0.085967 | 0.00024824 | 0.41075 | 0.55629 | -1.91 | 0.014981 | 327444.182 | 16.2627 | 0.039156 | 0.42826 | 0.53921 | 0.25975 | 0.048485 | 0.12003 | 3.1368 | -5.8183 | 4.2926e-05 | 0 | 0 | 0 | 0 | -0.17302 | 0.0762 | 45.6037 | 1.5131 | 3.1416 | 2 | 14.9899 | 1013.0676 | 340.3828 | 0.001 | 0.33369
0.85056 | 1.56 | 4.8189 | 5.2356 | 4.8294 | 5.3464 | -0.065675 | 3.8981e-08 | 0.065675 | 3.1416 | 0.31883 | 1.0828 | 0.37208 | -2.7563 | 9.7871 | 0.39357 | 0 | -0.18244 | 4.8352e-08 | 1.0767 | 0.087059 | 0.086008 | 0.00024824 | 0.41068 | 0.55633 | -1.9115 | 0.014994 | 327739.0066 | 16.2551 | 0.039231 | 0.42821 | 0.53927 | 0.25969 | 0.048485 | 0.12003 | 3.1321 | -5.8138 | -0.00011045 | 0 | 0 | 0 | 0 | -0.17342 | 0.0762 | 45.6037 | 1.5129 | 3.1416 | 2 | 14.9899 | 1013.067 | 340.3828 | 0.001 | 0.33389
0.85156 | 1.5649 | 4.8241 | 5.2286 | 4.8347 | 5.34 | -0.065995 | 3.9177e-08 | 0.065995 | 3.1416 | 0.31991 | 1.0852 | 0.37208 | -2.7563 | 9.7871 | 0.39321 | 0 | -0.18281 | 3.5283e-08 | 1.0767 | 0.087039 | 0.08605 | 0.00024823 | 0.41061 | 0.55638 | -1.9129 | 0.015008 | 328033.4466 | 16.2475 | 0.039305 | 0.42816 | 0.53932 | 0.25964 | 0.048485 | 0.12003 | 3.1274 | -5.8082 | 7.2415e-05 | 0 | 0 | 0 | 0 | -0.17382 | 0.0762 | 45.6037 | 1.5127 | 3.1416 | 2 | 14.9898 | 1013.0665 | 340.3827 | 0.001 | 0.33408
0.85256 | 1.5697 | 4.8294 | 5.2215 | 4.84 | 5.3336 | -0.066315 | 3.9374e-08 | 0.066315 | 3.1416 | 0.321 | 1.0876 | 0.37208 | -2.7563 | 9.7871 | 0.39286 | 0 | -0.18319 | 3.9606e-08 | 1.0767 | 0.087018 | 0.086093 | 0.00024823 | 0.41055 | 0.55643 | -1.9144 | 0.015021 | 328327.5016 | 16.2398 | 0.03938 | 0.42811 | 0.53938 | 0.25959 | 0.048485 | 0.12003 | 3.1227 | -5.8043 | -0.00033174 | 0 | 0 | 0 | 0 | -0.17422 | 0.0762 | 45.6037 | 1.5125 | 3.1416 | 2 | 14.9898 | 1013.0659 | 340.3827 | 0.001 | 0.33426
0.85356 | 1.5745 | 4.8346 | 5.2144 | 4.8453 | 5.3271 | -0.066637 | 3.9572e-08 | 0.066637 | 3.1416 | 0.32209 | 1.09 | 0.37208 | -2.7563 | 9.7871 | 0.39251 | 0 | -0.18356 | 3.701e-08 | 1.0767 | 0.086998 | 0.086137 | 0.00024823 | 0.41048 | 0.55647 | -1.9159 | 0.015035 | 328621.1712 | 16.2322 | 0.039454 | 0.42805 | 0.53943 | 0.25954 | 0.048485 | 0.12003 | 3.118 | -5.7992 | -9.6201e-05 | 0 | 0 | 0 | 0 | -0.17462 | 0.0762 | 45.6037 | 1.5123 | 3.1416 | 2 | 14.9898 | 1013.0653 | 340.3827 | 0.001 | 0.33444
0.85456 | 1.5794 | 4.8398 | 5.2078 | 4.8506 | 5.3212 | -0.066959 | 3.977e-08 | 0.066959 | 3.1416 | 0.32318 | 1.0924 | 0.37208 | -2.7563 | 9.7871 | 0.39215 | 0 | -0.18394 | 3.577e-08 | 1.0767 | 0.086978 | 0.086181 | 0.00024823 | 0.41042 | 0.55652 | -1.9174 | 0.015048 | 328914.4551 | 16.2251 | 0.039529 | 0.428 | 0.53949 | 0.25949 | 0.048485 | 0.12003 | 3.1134 | -5.7946 | -0.00038261 | 0 | 0 | 0 | 0 | -0.17502 | 0.0762 | 45.6037 | 1.5122 | 3.1416 | 2 | 14.9897 | 1013.0648 | 340.3827 | 0.001 | 0.33462
0.85556 | 1.5842 | 4.845 | 5.2035 | 4.8559 | 5.3174 | -0.067283 | 3.9969e-08 | 0.067283 | 3.1416 | 0.32427 | 1.095 | 0.37208 | -2.7563 | 9.7871 | 0.3918 | 0 | -0.18432 | 4.1508e-08 | 1.0766 | 0.086958 | 0.086176 | 0.00024823 | 0.41036 | 0.55651 | -1.9181 | 0.015061 | 329207.3804 | 16.2204 | 0.039603 | 0.42795 | 0.53954 | 0.25944 | 0.048485 | 0.12003 | 3.1088 | -5.7874 | -8.9217e-05 | 0 | 0 | 0 | 0 | -0.17543 | 0.0762 | 45.6037 | 1.512 | 3.1416 | 2 | 14.9897 | 1013.0642 | 340.3827 | 0.001 | 0.3348
0.85656 | 1.5891 | 4.8502 | 5.1994 | 4.8611 | 5.314 | -0.067608 | 4.0168e-08 | 0.067608 | 3.1416 | 0.32537 | 1.0976 | 0.37208 | -2.7563 | 9.7871 | 0.39145 | 0 | -0.18469 | 5.3366e-08 | 1.0766 | 0.086939 | 0.086131 | 0.00024822 | 0.41029 | 0.55646 | -1.9182 | 0.015075 | 329500.0799 | 16.216 | 0.039677 | 0.4279 | 0.53959 | 0.25938 | 0.048485 | 0.12003 | 3.1042 | -5.7789 | 0.00043219 | 0 | 0 | 0 | 0 | -0.17583 | 0.0762 | 45.6037 | 1.5118 | 3.1416 | 2 | 14.9897 | 1013.0636 | 340.3826 | 0.001 | 0.33498
0.85756 | 1.5939 | 4.8554 | 5.1953 | 4.8664 | 5.3105 | -0.067934 | 4.0368e-08 | 0.067934 | 3.1416 | 0.32647 | 1.1002 | 0.37208 | -2.7563 | 9.7871 | 0.39111 | 0 | -0.18507 | 5.4772e-08 | 1.0766 | 0.08692 | 0.086086 | 0.00024822 | 0.41023 | 0.5564 | -1.9183 | 0.015088 | 329792.5707 | 16.2116 | 0.039751 | 0.42785 | 0.53964 | 0.25933 | 0.048485 | 0.12003 | 3.0996 | -5.7698 | -1.7744e-05 | 0 | 0 | 0 | 0 | -0.17623 | 0.0762 | 45.6037 | 1.5116 | 3.1416 | 2 | 14.9896 | 1013.0631 | 340.3826 | 0.001 | 0.33516
0.85856 | 1.5988 | 4.8606 | 5.1912 | 4.8716 | 5.3071 | -0.068261 | 4.0569e-08 | 0.068261 | 3.1416 | 0.32757 | 1.1029 | 0.37208 | -2.7563 | 9.7871 | 0.39076 | 0 | -0.18544 | 6.291e-08 | 1.0766 | 0.0869 | 0.086043 | 0.00024822 | 0.41016 | 0.55635 | -1.9184 | 0.015102 | 330084.8526 | 16.2072 | 0.039826 | 0.4278 | 0.53969 | 0.25928 | 0.048485 | 0.12003 | 3.095 | -5.7609 | 0.00038416 | 0 | 0 | 0 | 0 | -0.17664 | 0.0762 | 45.6037 | 1.5114 | 3.1416 | 2 | 14.9896 | 1013.0625 | 340.3826 | 0.001 | 0.33534
0.85956 | 1.6036 | 4.8658 | 5.1872 | 4.8769 | 5.3036 | -0.068589 | 4.077e-08 | 0.068589 | 3.1416 | 0.32867 | 1.1055 | 0.37208 | -2.7563 | 9.7871 | 0.39041 | 0 | -0.18582 | 7.0655e-08 | 1.0766 | 0.086881 | 0.085999 | 0.00024822 | 0.4101 | 0.55629 | -1.9185 | 0.015115 | 330376.9253 | 16.2028 | 0.0399 | 0.42775 | 0.53974 | 0.25923 | 0.048485 | 0.12003 | 3.0905 | -5.7519 | -0.00019056 | 0 | 0 | 0 | 0 | -0.17704 | 0.0762 | 45.6037 | 1.5112 | 3.1416 | 2 | 14.9896 | 1013.0619 | 340.3826 | 0.001 | 0.33551
0.86056 | 1.6085 | 4.871 | 5.1831 | 4.8821 | 5.3002 | -0.068918 | 4.0972e-08 | 0.068918 | 3.1416 | 0.32978 | 1.1081 | 0.37208 | -2.7563 | 9.7871 | 0.39007 | 0 | -0.1862 | 7.584e-08 | 1.0765 | 0.086862 | 0.085957 | 0.00024822 | 0.41003 | 0.55624 | -1.9187 | 0.015128 | 330668.7885 | 16.1984 | 0.039974 | 0.42769 | 0.53979 | 0.25918 | 0.048485 | 0.12003 | 3.0859 | -5.7435 | 7.5476e-07 | 0 | 0 | 0 | 0 | -0.17745 | 0.0762 | 45.6037 | 1.5111 | 3.1416 | 2 | 14.9895 | 1013.0614 | 340.3826 | 0.001 | 0.33569
0.86156 | 1.6134 | 4.8762 | 5.179 | 4.8874 | 5.2968 | -0.069248 | 4.1175e-08 | 0.069248 | 3.1416 | 0.33089 | 1.1107 | 0.37208 | -2.7563 | 9.7871 | 0.38973 | 0 | -0.18657 | 6.4977e-08 | 1.0765 | 0.086843 | 0.085914 | 0.00024821 | 0.40997 | 0.55618 | -1.9188 | 0.015142 | 330960.4419 | 16.1941 | 0.040048 | 0.42764 | 0.53984 | 0.25913 | 0.048485 | 0.12003 | 3.0814 | -5.7347 | 8.3175e-05 | 0 | 0 | 0 | 0 | -0.17785 | 0.0762 | 45.6037 | 1.5109 | 3.1416 | 2 | 14.9895 | 1013.0608 | 340.3825 | 0.001 | 0.33587
0.86256 | 1.6182 | 4.8814 | 5.1749 | 4.8926 | 5.2933 | -0.06958 | 4.1378e-08 | 0.06958 | 3.1416 | 0.332 | 1.1133 | 0.37208 | -2.7563 | 9.7871 | 0.38938 | 0 | -0.18695 | 7.2015e-08 | 1.0765 | 0.086824 | 0.085873 | 0.00024821 | 0.40991 | 0.55613 | -1.919 | 0.015155 | 331251.8853 | 16.1897 | 0.040122 | 0.42759 | 0.53989 | 0.25908 | 0.048485 | 0.12003 | 3.0769 | -5.7264 | -9.4746e-05 | 0 | 0 | 0 | 0 | -0.17826 | 0.0762 | 45.6037 | 1.5107 | 3.1416 | 2 | 14.9895 | 1013.0602 | 340.3825 | 0.001 | 0.33609
0.86356 | 1.6231 | 4.8865 | 5.1708 | 4.8979 | 5.2899 | -0.069912 | 4.1582e-08 | 0.069912 | 3.1416 | 0.33312 | 1.116 | 0.37208 | -2.7563 | 9.7871 | 0.38904 | 0 | -0.18733 | 5.8381e-08 | 1.0765 | 0.086805 | 0.085832 | 0.00024821 | 0.40984 | 0.55608 | -1.9191 | 0.015168 | 331543.1183 | 16.1853 | 0.040196 | 0.42754 | 0.53994 | 0.25903 | 0.048485 | 0.12003 | 3.0724 | -5.7174 | 0.00010138 | 0 | 0 | 0 | 0 | -0.17866 | 0.0762 | 45.6037 | 1.5105 | 3.1416 | 2 | 14.9894 | 1013.0596 | 340.3825 | 0.001 | 0.33627
0.86456 | 1.628 | 4.8917 | 5.1668 | 4.9031 | 5.2865 | -0.070246 | 4.1786e-08 | 0.070246 | 3.1416 | 0.33424 | 1.1186 | 0.37208 | -2.7563 | 9.7871 | 0.3887 | 0 | -0.18771 | 5.4267e-08 | 1.0765 | 0.086786 | 0.085791 | 0.00024821 | 0.40978 | 0.55603 | -1.9193 | 0.015182 | 331834.1408 | 16.1809 | 0.040271 | 0.42749 | 0.53998 | 0.25898 | 0.048485 | 0.12003 | 3.068 | -5.7092 | 0.00031681 | 0 | 0 | 0 | 0 | -0.17907 | 0.0762 | 45.6037 | 1.5103 | 3.1416 | 2 | 14.9894 | 1013.0591 | 340.3825 | 0.001 | 0.33645
0.86556 | 1.6329 | 4.8969 | 5.1627 | 4.9083 | 5.283 | -0.070581 | 4.1991e-08 | 0.070581 | 3.1416 | 0.33536 | 1.1213 | 0.37208 | -2.7563 | 9.7871 | 0.38836 | 0 | -0.18809 | 5.5424e-08 | 1.0764 | 0.086766 | 0.085751 | 0.00024821 | 0.40972 | 0.55598 | -1.9194 | 0.015195 | 332124.9524 | 16.1765 | 0.040345 | 0.42744 | 0.54003 | 0.25893 | 0.048485 | 0.12003 | 3.0635 | -5.7003 | 0.00028667 | 0 | 0 | 0 | 0 | -0.17948 | 0.0762 | 45.6037 | 1.5101 | 3.1416 | 2 | 14.9894 | 1013.0585 | 340.3825 | 0.001 | 0.33663
0.86656 | 1.6378 | 4.902 | 5.1586 | 4.9136 | 5.2796 | -0.070917 | 4.2196e-08 | 0.070917 | 3.1416 | 0.33648 | 1.1239 | 0.37208 | -2.7563 | 9.7871 | 0.38803 | 0 | -0.18846 | 3.9843e-08 | 1.0764 | 0.086747 | 0.085711 | 0.0002482 | 0.40965 | 0.55593 | -1.9196 | 0.015208 | 332415.5529 | 16.1721 | 0.040419 | 0.42739 | 0.54008 | 0.25888 | 0.048485 | 0.12003 | 3.0591 | -5.6918 | -0.00028939 | 0 | 0 | 0 | 0 | -0.17989 | 0.0762 | 45.6037 | 1.5099 | 3.1416 | 2 | 14.9894 | 1013.0579 | 340.3824 | 0.001 | 0.33681
0.86756 | 1.6427 | 4.9072 | 5.1545 | 4.9188 | 5.2762 | -0.071254 | 4.2402e-08 | 0.071254 | 3.1416 | 0.3376 | 1.1266 | 0.37208 | -2.7563 | 9.7871 | 0.38769 | 0 | -0.18884 | 5.0467e-08 | 1.0764 | 0.086728 | 0.085672 | 0.0002482 | 0.40959 | 0.55588 | -1.9198 | 0.015221 | 332705.9419 | 16.1678 | 0.040493 | 0.42734 | 0.54012 | 0.25883 | 0.048485 | 0.12003 | 3.0546 | -5.6838 | 0.0001141 | 0 | 0 | 0 | 0 | -0.1803 | 0.0762 | 45.6037 | 1.5097 | 3.1416 | 2 | 14.9893 | 1013.0573 | 340.3824 | 0.001 | 0.33703
0.86856 | 1.6476 | 4.9123 | 5.1504 | 4.924 | 5.2728 | -0.071592 | 4.2609e-08 | 0.071592 | 3.1416 | 0.33873 | 1.1292 | 0.37208 | -2.7563 | 9.7871 | 0.38735 | 0 | -0.18922 | 2.5187e-08 | 1.0764 | 0.086709 | 0.085633 | 0.0002482 | 0.40953 | 0.55583 | -1.9199 | 0.015235 | 332996.1193 | 16.1634 | 0.040567 | 0.42729 | 0.54016 | 0.25878 | 0.048485 | 0.12003 | 3.0502 | -5.6754 | 0.00013824 | 0 | 0 | 0 | 0 | -0.18071 | 0.0762 | 45.6037 | 1.5096 | 3.1416 | 2 | 14.9893 | 1013.0568 | 340.3824 | 0.001 | 0.33736
0.86956 | 1.6525 | 4.9175 | 5.1463 | 4.9292 | 5.2693 | -0.071931 | 4.2816e-08 | 0.071931 | 3.1416 | 0.33986 | 1.1319 | 0.37208 | -2.7563 | 9.7871 | 0.38702 | 0 | -0.1896 | 1.8263e-08 | 1.0764 | 0.08669 | 0.085595 | 0.0002482 | 0.40946 | 0.55578 | -1.9201 | 0.015248 | 333286.0847 | 16.159 | 0.040641 | 0.42724 | 0.54021 | 0.25873 | 0.048485 | 0.12003 | 3.0459 | -5.6674 | -5.0906e-05 | 0 | 0 | 0 | 0 | -0.18112 | 0.0762 | 45.6037 | 1.5094 | 3.1416 | 2 | 14.9893 | 1013.0562 | 340.3824 | 0.001 | 0.33777
0.87056 | 1.6575 | 4.9226 | 5.1422 | 4.9344 | 5.2659 | -0.072272 | 4.3024e-08 | 0.072272 | 3.1416 | 0.341 | 1.1345 | 0.37208 | -2.7563 | 9.7871 | 0.38668 | 0 | -0.18998 | 1.7843e-08 | 1.0763 | 0.086671 | 0.085557 | 0.0002482 | 0.4094 | 0.55573 | -1.9203 | 0.015261 | 333575.838 | 16.1546 | 0.040715 | 0.42719 | 0.54025 | 0.25868 | 0.048485 | 0.12003 | 3.0415 | -5.6595 | -0.00029181 | 0 | 0 | 0 | 0 | -0.18153 | 0.0762 | 45.6037 | 1.5092 | 3.1416 | 2 | 14.9892 | 1013.0556 | 340.3824 | 0.001 | 0.33816
0.87156 | 1.6624 | 4.9278 | 5.1382 | 4.9396 | 5.2625 | -0.072613 | 4.3233e-08 | 0.072613 | 3.1416 | 0.34213 | 1.1372 | 0.37208 | -2.7563 | 9.7871 | 0.38635 | 0 | -0.19036 | 2.7816e-08 | 1.0763 | 0.086652 | 0.08552 | 0.00024819 | 0.40934 | 0.55568 | -1.9205 | 0.015275 | 333865.3787 | 16.1502 | 0.040789 | 0.42714 | 0.5403 | 0.25863 | 0.048485 | 0.12003 | 3.0371 | -5.6506 | 0.00029553 | 0 | 0 | 0 | 0 | -0.18194 | 0.0762 | 45.6037 | 1.509 | 3.1416 | 2 | 14.9892 | 1013.055 | 340.3824 | 0.001 | 0.33855
0.87256 | 1.6673 | 4.9329 | 5.1341 | 4.9448 | 5.2591 | -0.072956 | 4.3442e-08 | 0.072956 | 3.1416 | 0.34327 | 1.1399 | 0.37208 | -2.7563 | 9.7871 | 0.38602 | 0 | -0.19074 | 1.8404e-08 | 1.0763 | 0.086632 | 0.085483 | 0.00024819 | 0.40928 | 0.55563 | -1.9207 | 0.015288 | 334154.7067 | 16.1458 | 0.040863 | 0.42709 | 0.54034 | 0.25858 | 0.048485 | 0.12003 | 3.0328 | -5.6423 | -0.00027353 | 0 | 0 | 0 | 0 | -0.18235 | 0.0762 | 45.6037 | 1.5088 | 3.1416 | 2 | 14.9892 | 1013.0545 | 340.3823 | 0.001 | 0.33901
0.87356 | 1.6723 | 4.9381 | 5.13 | 4.95 | 5.2557 | -0.0733 | 4.3652e-08 | 0.0733 | 3.1416 | 0.34441 | 1.1425 | 0.37208 | -2.7563 | 9.7871 | 0.38569 | 0 | -0.19112 | 1.6081e-08 | 1.0763 | 0.086613 | 0.085447 | 0.00024819 | 0.40921 | 0.55559 | -1.9209 | 0.015301 | 334443.8217 | 16.1414 | 0.040937 | 0.42704 | 0.54038 | 0.25853 | 0.048485 | 0.12003 | 3.0285 | -5.6351 | -4.6033e-05 | 0 | 0 | 0 | 0 | -0.18276 | 0.0762 | 45.6037 | 1.5086 | 3.1416 | 2 | 14.9891 | 1013.0539 | 340.3823 | 0.001 | 0.33944
0.87456 | 1.6772 | 4.9432 | 5.1259 | 4.9552 | 5.2523 | -0.073645 | 4.3862e-08 | 0.073645 | 3.1416 | 0.34556 | 1.1452 | 0.37208 | -2.7563 | 9.7871 | 0.38536 | 0 | -0.1915 | 3.6381e-08 | 1.0763 | 0.086594 | 0.085412 | 0.00024819 | 0.40915 | 0.55554 | -1.9211 | 0.015314 | 334732.7234 | 16.1371 | 0.041011 | 0.42699 | 0.54042 | 0.25848 | 0.048485 | 0.12003 | 3.0242 | -5.627 | -2.5274e-06 | 0 | 0 | 0 | 0 | -0.18317 | 0.0762 | 45.6037 | 1.5084 | 3.1416 | 2 | 14.9891 | 1013.0533 | 340.3823 | 0.001 | 0.33985
0.87556 | 1.6821 | 4.9483 | 5.1218 | 4.9604 | 5.2489 | -0.073991 | 4.4073e-08 | 0.073991 | 3.1416 | 0.3467 | 1.1479 | 0.37208 | -2.7563 | 9.7871 | 0.38503 | 0 | -0.19188 | 4.1409e-08 | 1.0762 | 0.086575 | 0.085376 | 0.00024819 | 0.40909 | 0.55549 | -1.9213 | 0.015327 | 335021.4115 | 16.1327 | 0.041084 | 0.42694 | 0.54046 | 0.25843 | 0.048485 | 0.12003 | 3.0199 | -5.6185 | -0.00040996 | 0 | 0 | 0 | 0 | -0.18358 | 0.0762 | 45.6037 | 1.5082 | 3.1416 | 2 | 14.9891 | 1013.0527 | 340.3823 | 0.001 | 0.34025
0.87656 | 1.6871 | 4.9534 | 5.1177 | 4.9656 | 5.2454 | -0.074338 | 4.4284e-08 | 0.074338 | 3.1416 | 0.34785 | 1.1506 | 0.37208 | -2.7563 | 9.7871 | 0.3847 | 0 | -0.19227 | 4.2645e-08 | 1.0762 | 0.086556 | 0.085342 | 0.00024818 | 0.40903 | 0.55545 | -1.9216 | 0.015341 | 335309.8859 | 16.1283 | 0.041158 | 0.42689 | 0.5405 | 0.25838 | 0.048485 | 0.12003 | 3.0156 | -5.6103 | -0.0002151 | 0 | 0 | 0 | 0 | -0.184 | 0.0762 | 45.6037 | 1.508 | 3.1416 | 2 | 14.989 | 1013.0521 | 340.3823 | 0.001 | 0.34065
0.87756 | 1.6921 | 4.9585 | 5.1136 | 4.9708 | 5.242 | -0.074687 | 4.4496e-08 | 0.074687 | 3.1416 | 0.349 | 1.1533 | 0.37208 | -2.7563 | 9.7871 | 0.38438 | 0 | -0.19265 | 5.998e-08 | 1.0762 | 0.086537 | 0.085307 | 0.00024818 | 0.40896 | 0.55541 | -1.9218 | 0.015354 | 335598.1462 | 16.1239 | 0.041232 | 0.42684 | 0.54054 | 0.25833 | 0.048485 | 0.12003 | 3.0114 | -5.603 | 0.000213 | 0 | 0 | 0 | 0 | -0.18441 | 0.0762 | 45.6037 | 1.5078 | 3.1416 | 2 | 14.989 | 1013.0516 | 340.3822 | 0.001 | 0.34102
0.87856 | 1.697 | 4.9637 | 5.1095 | 4.976 | 5.2386 | -0.075036 | 4.4709e-08 | 0.075036 | 3.1416 | 0.35016 | 1.156 | 0.37208 | -2.7563 | 9.7871 | 0.38405 | 0 | -0.19303 | 6.7973e-08 | 1.0762 | 0.086518 | 0.085274 | 0.00024818 | 0.4089 | 0.55536 | -1.922 | 0.015367 | 335886.1923 | 16.1195 | 0.041306 | 0.42679 | 0.54058 | 0.25828 | 0.048485 | 0.12003 | 3.0071 | -5.595 | -6.7099e-05 | 0 | 0 | 0 | 0 | -0.18483 | 0.0762 | 45.6037 | 1.5076 | 3.1416 | 2 | 14.989 | 1013.051 | 340.3822 | 0.001 | 0.34138
0.87956 | 1.702 | 4.9688 | 5.1054 | 4.9812 | 5.2352 | -0.075387 | 4.4922e-08 | 0.075387 | 3.1416 | 0.35132 | 1.1587 | 0.37208 | -2.7563 | 9.7871 | 0.38373 | 0 | -0.19341 | 5.9767e-08 | 1.0762 | 0.086498 | 0.08524 | 0.00024818 | 0.40884 | 0.55532 | -1.9223 | 0.01538 | 336174.0237 | 16.1151 | 0.04138 | 0.42674 | 0.54062 | 0.25823 | 0.048485 | 0.12003 | 3.0029 | -5.587 | 6.4412e-05 | 0 | 0 | 0 | 0 | -0.18524 | 0.0762 | 45.6037 | 1.5074 | 3.1416 | 2 | 14.9889 | 1013.0504 | 340.3822 | 0.001 | 0.34174
0.88056 | 1.7069 | 4.9739 | 5.1013 | 4.9864 | 5.2318 | -0.075739 | 4.5136e-08 | 0.075739 | 3.1416 | 0.35248 | 1.1614 | 0.37208 | -2.7563 | 9.7871 | 0.3834 | 0 | -0.19379 | 5.6005e-08 | 1.0762 | 0.086479 | 0.085208 | 0.00024818 | 0.40878 | 0.55527 | -1.9225 | 0.015393 | 336461.6403 | 16.1108 | 0.041453 | 0.4267 | 0.54066 | 0.25818 | 0.048485 | 0.12003 | 2.9987 | -5.5795 | -0.00035262 | 0 | 0 | 0 | 0 | -0.18566 | 0.0762 | 45.6037 | 1.5073 | 3.1416 | 2 | 14.9889 | 1013.0498 | 340.3822 | 0.001 | 0.34212
0.88156 | 1.7119 | 4.979 | 5.0972 | 4.9915 | 5.2285 | -0.076092 | 4.535e-08 | 0.076092 | 3.1416 | 0.35364 | 1.1641 | 0.37208 | -2.7563 | 9.7871 | 0.38308 | 0 | -0.19418 | 6.4158e-08 | 1.0761 | 0.08646 | 0.085175 | 0.00024817 | 0.40872 | 0.55523 | -1.9228 | 0.015407 | 336749.0419 | 16.1064 | 0.041527 | 0.42665 | 0.54069 | 0.25813 | 0.048485 | 0.12003 | 2.9945 | -5.5721 | 0.00041704 | 0 | 0 | 0 | 0 | -0.18607 | 0.0762 | 45.6037 | 1.5071 | 3.1416 | 2 | 14.9889 | 1013.0492 | 340.3822 | 0.001 | 0.34248
0.88256 | 1.7169 | 4.9841 | 5.0931 | 4.9967 | 5.2251 | -0.076446 | 4.5565e-08 | 0.076446 | 3.1416 | 0.3548 | 1.1668 | 0.37208 | -2.7563 | 9.7871 | 0.38276 | 0 | -0.19456 | 6.6052e-08 | 1.0761 | 0.086441 | 0.085143 | 0.00024817 | 0.40866 | 0.55519 | -1.923 | 0.01542 | 337036.2281 | 16.102 | 0.041601 | 0.4266 | 0.54073 | 0.25808 | 0.048485 | 0.12003 | 2.9903 | -5.5637 | 0.00043738 | 0 | 0 | 0 | 0 | -0.18649 | 0.0762 | 45.6037 | 1.5069 | 3.1416 | 2 | 14.9888 | 1013.0486 | 340.3821 | 0.001 | 0.34284
0.88356 | 1.7219 | 4.9892 | 5.089 | 5.0019 | 5.2217 | -0.076801 | 4.5781e-08 | 0.076801 | 3.1416 | 0.35597 | 1.1695 | 0.37208 | -2.7563 | 9.7871 | 0.38244 | 0 | -0.19494 | 5.2331e-08 | 1.0761 | 0.086422 | 0.085112 | 0.00024817 | 0.40859 | 0.55515 | -1.9233 | 0.015433 | 337323.1988 | 16.0976 | 0.041674 | 0.42655 | 0.54077 | 0.25803 | 0.048485 | 0.12003 | 2.9861 | -5.5566 | -0.00021618 | 0 | 0 | 0 | 0 | -0.1869 | 0.0762 | 45.6037 | 1.5067 | 3.1416 | 2 | 14.9888 | 1013.0481 | 340.3821 | 0.001 | 0.3432
0.88456 | 1.7269 | 4.9943 | 5.0849 | 5.007 | 5.2183 | -0.077158 | 4.5997e-08 | 0.077158 | 3.1416 | 0.35714 | 1.1723 | 0.37208 | -2.7563 | 9.7871 | 0.38212 | 0 | -0.19533 | 5.7502e-08 | 1.0761 | 0.086403 | 0.085081 | 0.00024817 | 0.40853 | 0.55511 | -1.9236 | 0.015446 | 337609.9536 | 16.0932 | 0.041748 | 0.4265 | 0.5408 | 0.25798 | 0.048485 | 0.12003 | 2.982 | -5.5487 | -0.00028328 | 0 | 0 | 0 | 0 | -0.18732 | 0.0762 | 45.6037 | 1.5065 | 3.1416 | 2 | 14.9888 | 1013.0475 | 340.3821 | 0.001 | 0.34357
0.88556 | 1.7319 | 4.9993 | 5.0808 | 5.0122 | 5.2149 | -0.077516 | 4.6214e-08 | 0.077516 | 3.1416 | 0.35832 | 1.175 | 0.37208 | -2.7563 | 9.7871 | 0.3818 | 0 | -0.19571 | 6.5091e-08 | 1.0761 | 0.086384 | 0.085051 | 0.00024817 | 0.40847 | 0.55507 | -1.9238 | 0.015459 | 337896.4923 | 16.0888 | 0.041822 | 0.42645 | 0.54084 | 0.25794 | 0.048485 | 0.12003 | 2.9779 | -5.5412 | 3.7066e-05 | 0 | 0 | 0 | 0 | -0.18774 | 0.0762 | 45.6037 | 1.5063 | 3.1416 | 2 | 14.9887 | 1013.0469 | 340.3821 | 0.001 | 0.34393
0.88656 | 1.7369 | 5.0044 | 5.0767 | 5.0173 | 5.2115 | -0.077875 | 4.6431e-08 | 0.077875 | 3.1416 | 0.35949 | 1.1777 | 0.37208 | -2.7563 | 9.7871 | 0.38148 | 0 | -0.19609 | 4.6951e-08 | 1.076 | 0.086364 | 0.085021 | 0.00024816 | 0.40841 | 0.55503 | -1.9241 | 0.015472 | 338182.8147 | 16.0844 | 0.041895 | 0.4264 | 0.54087 | 0.25789 | 0.048485 | 0.12003 | 2.9737 | -5.5337 | -0.00043427 | 0 | 0 | 0 | 0 | -0.18816 | 0.0762 | 45.6037 | 1.5061 | 3.1416 | 2 | 14.9887 | 1013.0463 | 340.3821 | 0.001 | 0.34429
0.88756 | 1.7419 | 5.0095 | 5.0726 | 5.0225 | 5.2081 | -0.078235 | 4.6649e-08 | 0.078235 | 3.1416 | 0.36067 | 1.1805 | 0.37208 | -2.7563 | 9.7871 | 0.38117 | 0 | -0.19648 | 4.2983e-08 | 1.076 | 0.086345 | 0.084991 | 0.00024816 | 0.40835 | 0.55499 | -1.9244 | 0.015485 | 338468.9205 | 16.0801 | 0.041969 | 0.42635 | 0.54091 | 0.25784 | 0.048485 | 0.12003 | 2.9696 | -5.5263 | -6.2213e-05 | 0 | 0 | 0 | 0 | -0.18858 | 0.0762 | 45.6037 | 1.5059 | 3.1416 | 2 | 14.9887 | 1013.0457 | 340.382 | 0.001 | 0.34465
0.88856 | 1.7469 | 5.0146 | 5.0685 | 5.0276 | 5.2048 | -0.078596 | 4.6867e-08 | 0.078596 | 3.1416 | 0.36186 | 1.1832 | 0.37208 | -2.7563 | 9.7871 | 0.38085 | 0 | -0.19686 | 3.9101e-08 | 1.076 | 0.086326 | 0.084962 | 0.00024816 | 0.40829 | 0.55495 | -1.9247 | 0.015498 | 338754.8095 | 16.0757 | 0.042042 | 0.42631 | 0.54094 | 0.25779 | 0.048485 | 0.12003 | 2.9656 | -5.5185 | 0.00015316 | 0 | 0 | 0 | 0 | -0.189 | 0.0762 | 45.6037 | 1.5057 | 3.1416 | 2 | 14.9886 | 1013.0451 | 340.382 | 0.001 | 0.34501
0.88956 | 1.7519 | 5.0196 | 5.0644 | 5.0328 | 5.2014 | -0.078958 | 4.7087e-08 | 0.078958 | 3.1416 | 0.36304 | 1.186 | 0.37208 | -2.7563 | 9.7871 | 0.38054 | 0 | -0.19725 | 3.4204e-08 | 1.076 | 0.086307 | 0.084934 | 0.00024816 | 0.40823 | 0.55491 | -1.925 | 0.015511 | 339040.4815 | 16.0713 | 0.042116 | 0.42626 | 0.54097 | 0.25774 | 0.048485 | 0.12003 | 2.9615 | -5.5115 | -0.00042484 | 0 | 0 | 0 | 0 | -0.18942 | 0.0762 | 45.6037 | 1.5055 | 3.1416 | 2 | 14.9886 | 1013.0445 | 340.382 | 0.001 | 0.34537
0.89056 | 1.7569 | 5.0247 | 5.0603 | 5.0379 | 5.198 | -0.079322 | 4.7306e-08 | 0.079322 | 3.1416 | 0.36423 | 1.1887 | 0.37208 | -2.7563 | 9.7871 | 0.38023 | 0 | -0.19763 | 3.2417e-08 | 1.076 | 0.086288 | 0.084906 | 0.00024816 | 0.40817 | 0.55487 | -1.9253 | 0.015525 | 339325.9361 | 16.0669 | 0.04219 | 0.42621 | 0.54101 | 0.25769 | 0.048485 | 0.12003 | 2.9574 | -5.5038 | 0.00031821 | 0 | 0 | 0 | 0 | -0.18984 | 0.0762 | 45.6037 | 1.5053 | 3.1416 | 2 | 14.9886 | 1013.0439 | 340.382 | 0.001 | 0.34573
0.89156 | 1.762 | 5.0298 | 5.0562 | 5.043 | 5.1946 | -0.079687 | 4.7526e-08 | 0.079687 | 3.1416 | 0.36542 | 1.1915 | 0.37208 | -2.7563 | 9.7871 | 0.37991 | 0 | -0.19802 | 2.8789e-08 | 1.0759 | 0.086269 | 0.084878 | 0.00024815 | 0.40811 | 0.55484 | -1.9256 | 0.015538 | 339611.1732 | 16.0625 | 0.042263 | 0.42616 | 0.54104 | 0.25765 | 0.048485 | 0.12003 | 2.9534 | -5.4969 | 0.00021619 | 0 | 0 | 0 | 0 | -0.19026 | 0.0762 | 45.6037 | 1.5051 | 3.1416 | 2 | 14.9885 | 1013.0434 | 340.382 | 0.001 | 0.34611
0.89256 | 1.767 | 5.0348 | 5.052 | 5.0482 | 5.1913 | -0.080053 | 4.7747e-08 | 0.080053 | 3.1416 | 0.36661 | 1.1942 | 0.37208 | -2.7563 | 9.7871 | 0.3796 | 0 | -0.1984 | 1.4285e-08 | 1.0759 | 0.08625 | 0.084851 | 0.00024815 | 0.40805 | 0.5548 | -1.9259 | 0.015551 | 339896.1924 | 16.0581 | 0.042336 | 0.42611 | 0.54107 | 0.2576 | 0.048485 | 0.12003 | 2.9494 | -5.4894 | -0.00018719 | 0 | 0 | 0 | 0 | -0.19068 | 0.0762 | 45.6037 | 1.5049 | 3.1416 | 2 | 14.9885 | 1013.0428 | 340.3819 | 0.001 | 0.34645
0.89356 | 1.772 | 5.0399 | 5.0479 | 5.0533 | 5.1879 | -0.08042 | 4.7968e-08 | 0.08042 | 3.1416 | 0.36781 | 1.197 | 0.37208 | -2.7563 | 9.7871 | 0.37929 | 0 | -0.19879 | 2.3922e-08 | 1.0759 | 0.086231 | 0.084825 | 0.00024815 | 0.40799 | 0.55476 | -1.9262 | 0.015564 | 340180.9937 | 16.0538 | 0.04241 | 0.42607 | 0.5411 | 0.25755 | 0.048485 | 0.12003 | 2.9453 | -5.4822 | 6.5482e-05 | 0 | 0 | 0 | 0 | -0.1911 | 0.0762 | 45.6037 | 1.5047 | 3.1416 | 2 | 14.9885 | 1013.0422 | 340.3819 | 0.001 | 0.34678
0.89456 | 1.7771 | 5.0449 | 5.0438 | 5.0584 | 5.1845 | -0.080789 | 4.819e-08 | 0.080789 | 3.1416 | 0.36901 | 1.1997 | 0.37208 | -2.7563 | 9.7871 | 0.37898 | 0 | -0.19918 | 3.238e-08 | 1.0759 | 0.086211 | 0.084799 | 0.00024815 | 0.40793 | 0.55473 | -1.9265 | 0.015577 | 340465.5766 | 16.0494 | 0.042483 | 0.42602 | 0.54113 | 0.2575 | 0.048485 | 0.12003 | 2.9414 | -5.4755 | -0.00029606 | 0 | 0 | 0 | 0 | -0.19152 | 0.0762 | 45.6037 | 1.5045 | 3.1416 | 2 | 14.9884 | 1013.0416 | 340.3819 | 0.001 | 0.34707
0.89556 | 1.7821 | 5.05 | 5.0397 | 5.0635 | 5.1812 | -0.081158 | 4.8413e-08 | 0.081158 | 3.1416 | 0.37021 | 1.2025 | 0.37208 | -2.7563 | 9.7871 | 0.37867 | 0 | -0.19956 | 2.5656e-08 | 1.0759 | 0.086192 | 0.084773 | 0.00024815 | 0.40787 | 0.55469 | -1.9269 | 0.01559 | 340749.9411 | 16.045 | 0.042557 | 0.42597 | 0.54116 | 0.25745 | 0.048485 | 0.12003 | 2.9374 | -5.4678 | 0.00043521 | 0 | 0 | 0 | 0 | -0.19195 | 0.0762 | 45.6037 | 1.5043 | 3.1416 | 2 | 14.9884 | 1013.041 | 340.3819 | 0.001 | 0.34738
0.89656 | 1.7872 | 5.055 | 5.0356 | 5.0686 | 5.1778 | -0.081529 | 4.8636e-08 | 0.081529 | 3.1416 | 0.37141 | 1.2053 | 0.37208 | -2.7563 | 9.7871 | 0.37837 | 0 | -0.19995 | 1.9662e-08 | 1.0758 | 0.086173 | 0.084748 | 0.00024814 | 0.40781 | 0.55466 | -1.9272 | 0.015603 | 341034.0868 | 16.0406 | 0.04263 | 0.42592 | 0.54119 | 0.25741 | 0.048485 | 0.12003 | 2.9334 | -5.4609 | 0.00043618 | 0 | 0 | 0 | 0 | -0.19237 | 0.0762 | 45.6037 | 1.5041 | 3.1416 | 2 | 14.9884 | 1013.0404 | 340.3819 | 0.001 | 0.34766
0.89756 | 1.7922 | 5.06 | 5.0315 | 5.0737 | 5.1745 | -0.081901 | 4.886e-08 | 0.081901 | 3.1416 | 0.37262 | 1.2081 | 0.37208 | -2.7563 | 9.7871 | 0.37806 | 0 | -0.20034 | 2.6801e-08 | 1.0758 | 0.086154 | 0.084723 | 0.00024814 | 0.40775 | 0.55463 | -1.9276 | 0.015616 | 341318.0135 | 16.0362 | 0.042703 | 0.42588 | 0.54122 | 0.25736 | 0.048485 | 0.12003 | 2.9295 | -5.4543 | -0.00017476 | 0 | 0 | 0 | 0 | -0.19279 | 0.0762 | 45.6037 | 1.5039 | 3.1416 | 2 | 14.9884 | 1013.0398 | 340.3818 | 0.001 | 0.34796
0.89856 | 1.7973 | 5.0651 | 5.0274 | 5.0788 | 5.1711 | -0.082274 | 4.9084e-08 | 0.082274 | 3.1416 | 0.37383 | 1.2108 | 0.37208 | -2.7563 | 9.7871 | 0.37775 | 0 | -0.20072 | 3.4696e-08 | 1.0758 | 0.086135 | 0.084698 | 0.00024814 | 0.40769 | 0.55459 | -1.9279 | 0.015629 | 341601.721 | 16.0318 | 0.042777 | 0.42583 | 0.54125 | 0.25731 | 0.048485 | 0.12003 | 2.9255 | -5.4474 | 5.4403e-05 | 0 | 0 | 0 | 0 | -0.19322 | 0.0762 | 45.6037 | 1.5037 | 3.1416 | 2 | 14.9883 | 1013.0392 | 340.3818 | 0.001 | 0.34826
0.89956 | 1.8024 | 5.0701 | 5.0232 | 5.084 | 5.1678 | -0.082649 | 4.9309e-08 | 0.082649 | 3.1416 | 0.37504 | 1.2136 | 0.37208 | -2.7563 | 9.7871 | 0.37745 | 0 | -0.20111 | 3.5647e-08 | 1.0758 | 0.086116 | 0.084675 | 0.00024814 | 0.40763 | 0.55456 | -1.9283 | 0.015642 | 341885.209 | 16.0274 | 0.04285 | 0.42578 | 0.54128 | 0.25726 | 0.048485 | 0.12003 | 2.9216 | -5.4397 | 0.00041334 | 0 | 0 | 0 | 0 | -0.19364 | 0.0762 | 45.6037 | 1.5035 | 3.1416 | 2 | 14.9883 | 1013.0386 | 340.3818 | 0.001 | 0.34855
0.90056 | 1.8074 | 5.0751 | 5.0191 | 5.0891 | 5.1644 | -0.083024 | 4.9534e-08 | 0.083024 | 3.1416 | 0.37625 | 1.2164 | 0.37208 | -2.7563 | 9.7871 | 0.37715 | 0 | -0.2015 | 5.4046e-08 | 1.0758 | 0.086097 | 0.084651 | 0.00024814 | 0.40757 | 0.55453 | -1.9286 | 0.015655 | 342168.4773 | 16.0231 | 0.042923 | 0.42573 | 0.5413 | 0.25722 | 0.048485 | 0.12003 | 2.9177 | -5.4328 | 8.6607e-05 | 0 | 0 | 0 | 0 | -0.19407 | 0.0762 | 45.6037 | 1.5033 | 3.1416 | 2 | 14.9883 | 1013.038 | 340.3818 | 0.001 | 0.34885
0.90156 | 1.8125 | 5.0801 | 5.015 | 5.0941 | 5.1611 | -0.083401 | 4.976e-08 | 0.083401 | 3.1416 | 0.37747 | 1.2192 | 0.37208 | -2.7563 | 9.7871 | 0.37684 | 0 | -0.20189 | 4.483e-08 | 1.0758 | 0.086077 | 0.084628 | 0.00024813 | 0.40751 | 0.5545 | -1.929 | 0.015668 | 342451.5258 | 16.0187 | 0.042996 | 0.42569 | 0.54133 | 0.25717 | 0.048485 | 0.12003 | 2.9138 | -5.4258 | 0.00045567 | 0 | 0 | 0 | 0 | -0.19449 | 0.0762 | 45.6037 | 1.5031 | 3.1416 | 2 | 14.9882 | 1013.0374 | 340.3818 | 0.001 | 0.34914
0.90256 | 1.8176 | 5.0852 | 5.0109 | 5.0992 | 5.1577 | -0.083779 | 4.9986e-08 | 0.083779 | 3.1416 | 0.37869 | 1.222 | 0.37208 | -2.7563 | 9.7871 | 0.37654 | 0 | -0.20227 | 3.8536e-08 | 1.0757 | 0.086058 | 0.084606 | 0.00024813 | 0.40745 | 0.55447 | -1.9293 | 0.015681 | 342734.354 | 16.0143 | 0.04307 | 0.42564 | 0.54136 | 0.25712 | 0.048485 | 0.12003 | 2.9099 | -5.4195 | -0.00041308 | 0 | 0 | 0 | 0 | -0.19492 | 0.0762 | 45.6037 | 1.5029 | 3.1416 | 2 | 14.9882 | 1013.0368 | 340.3817 | 0.001 | 0.34949
0.90356 | 1.8227 | 5.0902 | 5.0068 | 5.1043 | 5.1544 | -0.084159 | 5.0213e-08 | 0.084159 | 3.1416 | 0.37992 | 1.2248 | 0.37208 | -2.7563 | 9.7871 | 0.37624 | 0 | -0.20266 | 2.6404e-08 | 1.0757 | 0.086039 | 0.084584 | 0.00024813 | 0.40739 | 0.55444 | -1.9297 | 0.015693 | 343016.9619 | 16.0099 | 0.043143 | 0.42559 | 0.54139 | 0.25708 | 0.048485 | 0.12003 | 2.906 | -5.4129 | 9.7308e-05 | 0 | 0 | 0 | 0 | -0.19535 | 0.0762 | 45.6037 | 1.5027 | 3.1416 | 2 | 14.9882 | 1013.0362 | 340.3817 | 0.001 | 0.34985
0.90456 | 1.8278 | 5.0952 | 5.0026 | 5.1094 | 5.1511 | -0.084539 | 5.0441e-08 | 0.084539 | 3.1416 | 0.38114 | 1.2276 | 0.37208 | -2.7563 | 9.7871 | 0.37594 | 0 | -0.20305 | 2.2179e-08 | 1.0757 | 0.08602 | 0.084562 | 0.00024813 | 0.40733 | 0.55441 | -1.9301 | 0.015706 | 343299.3492 | 16.0055 | 0.043216 | 0.42555 | 0.54141 | 0.25703 | 0.048485 | 0.12003 | 2.9022 | -5.4055 | -0.00016124 | 0 | 0 | 0 | 0 | -0.19578 | 0.0762 | 45.6037 | 1.5025 | 3.1416 | 2 | 14.9881 | 1013.0356 | 340.3817 | 0.001 | 0.35021
0.90556 | 1.8329 | 5.1002 | 4.9985 | 5.1145 | 5.1477 | -0.084921 | 5.0669e-08 | 0.084921 | 3.1416 | 0.38237 | 1.2305 | 0.37208 | -2.7563 | 9.7871 | 0.37564 | 0 | -0.20344 | 2.0014e-08 | 1.0757 | 0.086001 | 0.084541 | 0.00024813 | 0.40727 | 0.55438 | -1.9305 | 0.015719 | 343581.5156 | 16.0011 | 0.043289 | 0.4255 | 0.54144 | 0.25698 | 0.048485 | 0.12003 | 2.8984 | -5.3991 | 9.3022e-05 | 0 | 0 | 0 | 0 | -0.1962 | 0.0762 | 45.6037 | 1.5023 | 3.1416 | 2 | 14.9881 | 1013.035 | 340.3817 | 0.001 | 0.35056
0.90656 | 1.838 | 5.1052 | 4.9944 | 5.1196 | 5.1444 | -0.085304 | 5.0898e-08 | 0.085304 | 3.1416 | 0.3836 | 1.2333 | 0.37208 | -2.7563 | 9.7871 | 0.37534 | 0 | -0.20383 | 2.525e-08 | 1.0757 | 0.085982 | 0.08452 | 0.00024812 | 0.40721 | 0.55435 | -1.9309 | 0.015732 | 343863.4609 | 15.9968 | 0.043362 | 0.42545 | 0.54146 | 0.25693 | 0.048485 | 0.12003 | 2.8945 | -5.3928 | 0.00021814 | 0 | 0 | 0 | 0 | -0.19663 | 0.0762 | 45.6037 | 1.5021 | 3.1416 | 2 | 14.9881 | 1013.0344 | 340.3817 | 0.001 | 0.35093
0.90756 | 1.8431 | 5.1102 | 4.9902 | 5.1246 | 5.1411 | -0.085688 | 5.1127e-08 | 0.085688 | 3.1416 | 0.38484 | 1.2361 | 0.37208 | -2.7563 | 9.7871 | 0.37505 | 0 | -0.20422 | 2.0582e-08 | 1.0756 | 0.085963 | 0.0845 | 0.00024812 | 0.40715 | 0.55432 | -1.9313 | 0.015745 | 344145.185 | 15.9924 | 0.043435 | 0.4254 | 0.54149 | 0.25689 | 0.048485 | 0.12003 | 2.8907 | -5.3856 | -6.1877e-05 | 0 | 0 | 0 | 0 | -0.19706 | 0.0762 | 45.6037 | 1.5019 | 3.1416 | 2 | 14.988 | 1013.0338 | 340.3816 | 0.001 | 0.35128
0.90856 | 1.8482 | 5.1152 | 4.9861 | 5.1297 | 5.1377 | -0.086073 | 5.1357e-08 | 0.086073 | 3.1416 | 0.38608 | 1.2389 | 0.37208 | -2.7563 | 9.7871 | 0.37475 | 0 | -0.20461 | 2.2224e-08 | 1.0756 | 0.085943 | 0.08448 | 0.00024812 | 0.4071 | 0.55429 | -1.9317 | 0.015758 | 344426.6876 | 15.988 | 0.043508 | 0.42536 | 0.54151 | 0.25684 | 0.048485 | 0.12003 | 2.8869 | -5.3795 | -0.00028288 | 0 | 0 | 0 | 0 | -0.19749 | 0.0762 | 45.6037 | 1.5017 | 3.1416 | 2 | 14.988 | 1013.0332 | 340.3816 | 0.001 | 0.35167
0.90956 | 1.8533 | 5.1201 | 4.982 | 5.1348 | 5.1344 | -0.08646 | 5.1588e-08 | 0.08646 | 3.1416 | 0.38732 | 1.2417 | 0.37208 | -2.7563 | 9.7871 | 0.37446 | 0 | -0.205 | 1.6878e-08 | 1.0756 | 0.085924 | 0.084461 | 0.00024812 | 0.40704 | 0.55426 | -1.9321 | 0.015771 | 344707.9684 | 15.9836 | 0.043581 | 0.42531 | 0.54153 | 0.25679 | 0.048485 | 0.12003 | 2.8831 | -5.3727 | -9.0464e-05 | 0 | 0 | 0 | 0 | -0.19792 | 0.0762 | 45.6037 | 1.5015 | 3.1416 | 2 | 14.988 | 1013.0326 | 340.3816 | 0.001 | 0.35204
0.91056 | 1.8584 | 5.1251 | 4.9779 | 5.1398 | 5.1311 | -0.086848 | 5.1819e-08 | 0.086848 | 3.1416 | 0.38856 | 1.2446 | 0.37208 | -2.7563 | 9.7871 | 0.37416 | 0 | -0.20539 | 7.5418e-09 | 1.0756 | 0.085905 | 0.084442 | 0.00024812 | 0.40698 | 0.55424 | -1.9325 | 0.015784 | 344989.0272 | 15.9792 | 0.043654 | 0.42527 | 0.54156 | 0.25675 | 0.048485 | 0.12003 | 2.8794 | -5.3661 | -0.00037252 | 0 | 0 | 0 | 0 | -0.19835 | 0.0762 | 45.6037 | 1.5013 | 3.1416 | 2 | 14.9879 | 1013.032 | 340.3816 | 0.001 | 0.35239
0.91156 | 1.8636 | 5.1301 | 4.9737 | 5.1449 | 5.1278 | -0.087237 | 5.205e-08 | 0.087237 | 3.1416 | 0.38981 | 1.2474 | 0.37208 | -2.7563 | 9.7871 | 0.37387 | 0 | -0.20578 | 1.9991e-08 | 1.0756 | 0.085886 | 0.084424 | 0.00024811 | 0.40692 | 0.55421 | -1.9329 | 0.015797 | 345269.8639 | 15.9748 | 0.043727 | 0.42522 | 0.54158 | 0.2567 | 0.048485 | 0.12003 | 2.8756 | -5.36 | -0.000483 | 0 | 0 | 0 | 0 | -0.19878 | 0.0762 | 45.6037 | 1.5011 | 3.1416 | 2 | 14.9879 | 1013.0314 | 340.3816 | 0.001 | 0.35275
0.91256 | 1.8687 | 5.1351 | 4.9696 | 5.1499 | 5.1244 | -0.087628 | 5.2282e-08 | 0.087628 | 3.1416 | 0.39106 | 1.2503 | 0.37208 | -2.7563 | 9.7871 | 0.37358 | 0 | -0.20617 | 3.3355e-08 | 1.0755 | 0.085867 | 0.084406 | 0.00024811 | 0.40686 | 0.55418 | -1.9334 | 0.015809 | 345550.4781 | 15.9704 | 0.0438 | 0.42517 | 0.5416 | 0.25666 | 0.048485 | 0.12003 | 2.8719 | -5.3529 | -0.00011556 | 0 | 0 | 0 | 0 | -0.19921 | 0.0762 | 45.6037 | 1.5009 | 3.1416 | 2 | 14.9879 | 1013.0308 | 340.3815 | 0.001 | 0.35315
0.91356 | 1.8738 | 5.14 | 4.9655 | 5.155 | 5.1211 | -0.088019 | 5.2515e-08 | 0.088019 | 3.1416 | 0.39231 | 1.2531 | 0.37208 | -2.7563 | 9.7871 | 0.37329 | 0 | -0.20656 | 5.0337e-08 | 1.0755 | 0.085848 | 0.084388 | 0.00024811 | 0.4068 | 0.55416 | -1.9338 | 0.015822 | 345830.8698 | 15.9661 | 0.043873 | 0.42513 | 0.54162 | 0.25661 | 0.048485 | 0.12003 | 2.8682 | -5.3465 | -0.0001356 | 0 | 0 | 0 | 0 | -0.19964 | 0.0762 | 45.6037 | 1.5006 | 3.1416 | 2 | 14.9878 | 1013.0302 | 340.3815 | 0.001 | 0.35352
0.91456 | 1.879 | 5.145 | 4.9613 | 5.16 | 5.1178 | -0.088412 | 5.2748e-08 | 0.088412 | 3.1416 | 0.39356 | 1.256 | 0.37208 | -2.7563 | 9.7871 | 0.37299 | 0 | -0.20695 | 5.338e-08 | 1.0755 | 0.085829 | 0.084371 | 0.00024811 | 0.40675 | 0.55414 | -1.9342 | 0.015835 | 346111.0386 | 15.9617 | 0.043946 | 0.42508 | 0.54165 | 0.25656 | 0.048485 | 0.12003 | 2.8644 | -5.3409 | -0.00042936 | 0 | 0 | 0 | 0 | -0.20008 | 0.0762 | 45.6037 | 1.5004 | 3.1416 | 2 | 14.9878 | 1013.0296 | 340.3815 | 0.001 | 0.35389
0.91556 | 1.8841 | 5.15 | 4.9572 | 5.1651 | 5.1145 | -0.088807 | 5.2982e-08 | 0.088807 | 3.1416 | 0.39482 | 1.2588 | 0.37208 | -2.7563 | 9.7871 | 0.37271 | 0 | -0.20734 | 5.1815e-08 | 1.0755 | 0.085809 | 0.084355 | 0.00024811 | 0.40669 | 0.55411 | -1.9347 | 0.015848 | 346390.9843 | 15.9573 | 0.044019 | 0.42503 | 0.54167 | 0.25652 | 0.048485 | 0.12003 | 2.8607 | -5.3344 | 0.00042134 | 0 | 0 | 0 | 0 | -0.20051 | 0.0762 | 45.6037 | 1.5002 | 3.1416 | 2 | 14.9878 | 1013.029 | 340.3815 | 0.001 | 0.35426
0.91656 | 1.8893 | 5.1549 | 4.953 | 5.1701 | 5.1112 | -0.089202 | 5.3216e-08 | 0.089202 | 3.1416 | 0.39608 | 1.2617 | 0.37208 | -2.7563 | 9.7871 | 0.37242 | 0 | -0.20773 | 3.9138e-08 | 1.0755 | 0.08579 | 0.084338 | 0.0002481 | 0.40663 | 0.55409 | -1.9351 | 0.015861 | 346670.7067 | 15.9529 | 0.044092 | 0.42499 | 0.54169 | 0.25647 | 0.048485 | 0.12003 | 2.8571 | -5.3282 | 8.0221e-05 | 0 | 0 | 0 | 0 | -0.20094 | 0.0762 | 45.6037 | 1.5 | 3.1416 | 2 | 14.9877 | 1013.0284 | 340.3815 | 0.001 | 0.35463
0.91756 | 1.8944 | 5.1599 | 4.9489 | 5.1752 | 5.1079 | -0.089599 | 5.3451e-08 | 0.089599 | 3.1416 | 0.39734 | 1.2645 | 0.37208 | -2.7563 | 9.7871 | 0.37213 | 0 | -0.20813 | 5.4948e-08 | 1.0754 | 0.085771 | 0.084323 | 0.0002481 | 0.40657 | 0.55407 | -1.9356 | 0.015874 | 346950.2057 | 15.9485 | 0.044164 | 0.42494 | 0.54171 | 0.25643 | 0.048485 | 0.12003 | 2.8534 | -5.3219 | -0.00029524 | 0 | 0 | 0 | 0 | -0.20138 | 0.0762 | 45.6037 | 1.4998 | 3.1416 | 2 | 14.9877 | 1013.0278 | 340.3814 | 0.001 | 0.355
0.91856 | 1.8996 | 5.1648 | 4.9448 | 5.1802 | 5.1046 | -0.089997 | 5.3687e-08 | 0.089997 | 3.1416 | 0.39861 | 1.2674 | 0.37208 | -2.7563 | 9.7871 | 0.37184 | 0 | -0.20852 | 4.8519e-08 | 1.0754 | 0.085752 | 0.084307 | 0.0002481 | 0.40652 | 0.55404 | -1.936 | 0.015886 | 347229.481 | 15.9441 | 0.044237 | 0.4249 | 0.54173 | 0.25638 | 0.048485 | 0.12003 | 2.8497 | -5.3155 | 0.00044306 | 0 | 0 | 0 | 0 | -0.20181 | 0.0762 | 45.6037 | 1.4996 | 3.1416 | 2 | 14.9877 | 1013.0272 | 340.3814 | 0.001 | 0.35538
0.91956 | 1.9048 | 5.1698 | 4.9406 | 5.1852 | 5.1013 | -0.090396 | 5.3923e-08 | 0.090396 | 3.1416 | 0.39988 | 1.2703 | 0.37208 | -2.7563 | 9.7871 | 0.37156 | 0 | -0.20891 | 4.6784e-08 | 1.0754 | 0.085733 | 0.084293 | 0.0002481 | 0.40646 | 0.55402 | -1.9365 | 0.015899 | 347508.5323 | 15.9398 | 0.04431 | 0.42485 | 0.54175 | 0.25633 | 0.048485 | 0.12003 | 2.8461 | -5.3091 | 0.00037076 | 0 | 0 | 0 | 0 | -0.20225 | 0.0762 | 45.6037 | 1.4994 | 3.1416 | 2 | 14.9876 | 1013.0266 | 340.3814 | 0.001 | 0.35575
0.92056 | 1.9099 | 5.1747 | 4.9365 | 5.1902 | 5.098 | -0.090796 | 5.4159e-08 | 0.090796 | 3.1416 | 0.40115 | 1.2732 | 0.37208 | -2.7563 | 9.7871 | 0.37127 | 0 | -0.2093 | 2.9493e-08 | 1.0754 | 0.085714 | 0.084278 | 0.0002481 | 0.4064 | 0.554 | -1.937 | 0.015912 | 347787.3595 | 15.9354 | 0.044383 | 0.42481 | 0.54177 | 0.25629 | 0.048485 | 0.12003 | 2.8425 | -5.3036 | 0.00030921 | 0 | 0 | 0 | 0 | -0.20268 | 0.0762 | 45.6037 | 1.4992 | 3.1416 | 2 | 14.9876 | 1013.026 | 340.3814 | 0.001 | 0.35614
0.92156 | 1.9151 | 5.1797 | 4.9323 | 5.1953 | 5.0947 | -0.091198 | 5.4397e-08 | 0.091198 | 3.1416 | 0.40243 | 1.276 | 0.37208 | -2.7563 | 9.7871 | 0.37099 | 0 | -0.2097 | 4.1055e-08 | 1.0754 | 0.085695 | 0.084264 | 0.00024809 | 0.40635 | 0.55398 | -1.9375 | 0.015925 | 348065.9623 | 15.931 | 0.044455 | 0.42476 | 0.54178 | 0.25624 | 0.048485 | 0.12003 | 2.8388 | -5.2974 | 0.00021664 | 0 | 0 | 0 | 0 | -0.20312 | 0.0762 | 45.6037 | 1.499 | 3.1416 | 2 | 14.9876 | 1013.0254 | 340.3814 | 0.001 | 0.35659
0.92256 | 1.9203 | 5.1846 | 4.9282 | 5.2003 | 5.0914 | -0.091601 | 5.4634e-08 | 0.091601 | 3.1416 | 0.4037 | 1.2789 | 0.37208 | -2.7563 | 9.7871 | 0.3707 | 0 | -0.21009 | 3.8853e-08 | 1.0753 | 0.085675 | 0.084251 | 0.00024809 | 0.40629 | 0.55396 | -1.9379 | 0.015937 | 348344.3406 | 15.9266 | 0.044528 | 0.42472 | 0.5418 | 0.2562 | 0.048485 | 0.12003 | 2.8352 | -5.2914 | 9.3409e-05 | 0 | 0 | 0 | 0 | -0.20355 | 0.0762 | 45.6037 | 1.4988 | 3.1416 | 2 | 14.9875 | 1013.0248 | 340.3813 | 0.001 | 0.35691
0.92356 | 1.9255 | 5.1895 | 4.924 | 5.2053 | 5.0881 | -0.092006 | 5.4873e-08 | 0.092006 | 3.1416 | 0.40498 | 1.2818 | 0.37208 | -2.7563 | 9.7871 | 0.37042 | 0 | -0.21048 | 4.7845e-08 | 1.0753 | 0.085656 | 0.084238 | 0.00024809 | 0.40623 | 0.55394 | -1.9384 | 0.01595 | 348622.4941 | 15.9222 | 0.0446 | 0.42467 | 0.54182 | 0.25615 | 0.048485 | 0.12003 | 2.8317 | -5.2845 | -0.00040702 | 0 | 0 | 0 | 0 | -0.20399 | 0.0762 | 45.6037 | 1.4986 | 3.1416 | 2 | 14.9875 | 1013.0242 | 340.3813 | 0.001 | 0.35712
0.92456 | 1.9307 | 5.1944 | 4.9199 | 5.2103 | 5.0849 | -0.092411 | 5.5111e-08 | 0.092411 | 3.1416 | 0.40627 | 1.2847 | 0.37208 | -2.7563 | 9.7871 | 0.37014 | 0 | -0.21088 | 3.4352e-08 | 1.0753 | 0.085637 | 0.084225 | 0.00024809 | 0.40617 | 0.55392 | -1.9389 | 0.015963 | 348900.4227 | 15.9178 | 0.044673 | 0.42463 | 0.54184 | 0.25611 | 0.048485 | 0.12003 | 2.8281 | -5.2788 | -0.00022015 | 0 | 0 | 0 | 0 | -0.20443 | 0.0762 | 45.6037 | 1.4984 | 3.1416 | 2 | 14.9875 | 1013.0236 | 340.3813 | 0.001 | 0.35732
0.92556 | 1.9359 | 5.1994 | 4.9157 | 5.2153 | 5.0816 | -0.092818 | 5.5351e-08 | 0.092818 | 3.1416 | 0.40755 | 1.2876 | 0.37208 | -2.7563 | 9.7871 | 0.36986 | 0 | -0.21127 | 3.4246e-08 | 1.0753 | 0.085618 | 0.084213 | 0.00024809 | 0.40612 | 0.5539 | -1.9394 | 0.015976 | 349178.126 | 15.9134 | 0.044746 | 0.42458 | 0.54185 | 0.25606 | 0.048485 | 0.12003 | 2.8245 | -5.2734 | -0.00027402 | 0 | 0 | 0 | 0 | -0.20487 | 0.0762 | 45.6037 | 1.4981 | 3.1416 | 2 | 14.9874 | 1013.023 | 340.3813 | 0.001 | 0.35751
0.92656 | 1.9411 | 5.2043 | 4.9116 | 5.2203 | 5.0783 | -0.093226 | 5.5591e-08 | 0.093226 | 3.1416 | 0.40884 | 1.2905 | 0.37208 | -2.7563 | 9.7871 | 0.36958 | 0 | -0.21167 | 5.8871e-08 | 1.0753 | 0.085599 | 0.084201 | 0.00024808 | 0.40606 | 0.55388 | -1.9399 | 0.015988 | 349455.604 | 15.9091 | 0.044818 | 0.42454 | 0.54187 | 0.25602 | 0.048485 | 0.12003 | 2.821 | -5.2667 | -0.00011297 | 0 | 0 | 0 | 0 | -0.20531 | 0.0762 | 45.6037 | 1.4979 | 3.1416 | 2 | 14.9874 | 1013.0223 | 340.3813 | 0.001 | 0.35771
0.92756 | 1.9463 | 5.2092 | 4.9074 | 5.2253 | 5.075 | -0.093636 | 5.5831e-08 | 0.093636 | 3.1416 | 0.41013 | 1.2934 | 0.37208 | -2.7563 | 9.7871 | 0.3693 | 0 | -0.21206 | 6.7929e-08 | 1.0753 | 0.08558 | 0.08419 | 0.00024808 | 0.406 | 0.55387 | -1.9404 | 0.016001 | 349732.8564 | 15.9047 | 0.044891 | 0.42449 | 0.54189 | 0.25597 | 0.048485 | 0.12003 | 2.8174 | -5.2608 | 0.00044988 | 0 | 0 | 0 | 0 | -0.20574 | 0.0762 | 45.6037 | 1.4977 | 3.1416 | 2 | 14.9873 | 1013.0217 | 340.3812 | 0.001 | 0.35791
0.92856 | 1.9515 | 5.2141 | 4.9033 | 5.2303 | 5.0718 | -0.094047 | 5.6072e-08 | 0.094047 | 3.1416 | 0.41143 | 1.2963 | 0.37208 | -2.7563 | 9.7871 | 0.36902 | 0 | -0.21245 | 6.7647e-08 | 1.0752 | 0.085561 | 0.084179 | 0.00024808 | 0.40595 | 0.55385 | -1.941 | 0.016014 | 350009.883 | 15.9003 | 0.044963 | 0.42445 | 0.5419 | 0.25593 | 0.048485 | 0.12003 | 2.8139 | -5.2554 | 9.2784e-05 | 0 | 0 | 0 | 0 | -0.20618 | 0.0762 | 45.6037 | 1.4975 | 3.1416 | 2 | 14.9873 | 1013.0211 | 340.3812 | 0.001 | 0.35812
0.92956 | 1.9567 | 5.219 | 4.8991 | 5.2353 | 5.0685 | -0.094459 | 5.6314e-08 | 0.094459 | 3.1416 | 0.41273 | 1.2992 | 0.37208 | -2.7563 | 9.7871 | 0.36875 | 0 | -0.21285 | 5.2666e-08 | 1.0752 | 0.085541 | 0.084168 | 0.00024808 | 0.40589 | 0.55383 | -1.9415 | 0.016026 | 350286.6835 | 15.8959 | 0.045036 | 0.4244 | 0.54192 | 0.25588 | 0.048485 | 0.12003 | 2.8104 | -5.2502 | -0.00015041 | 0 | 0 | 0 | 0 | -0.20662 | 0.0762 | 45.6037 | 1.4973 | 3.1416 | 2 | 14.9873 | 1013.0205 | 340.3812 | 0.001 | 0.35832
0.93056 | 1.9619 | 5.2239 | 4.895 | 5.2403 | 5.0652 | -0.094872 | 5.6556e-08 | 0.094872 | 3.1416 | 0.41403 | 1.3022 | 0.37208 | -2.7563 | 9.7871 | 0.36847 | 0 | -0.21324 | 4.9863e-08 | 1.0752 | 0.085522 | 0.084158 | 0.00024808 | 0.40584 | 0.55382 | -1.942 | 0.016039 | 350563.2579 | 15.8915 | 0.045108 | 0.42436 | 0.54193 | 0.25584 | 0.048485 | 0.12003 | 2.8069 | -5.244 | 1.9465e-05 | 0 | 0 | 0 | 0 | -0.20706 | 0.0762 | 45.6037 | 1.4971 | 3.1416 | 2 | 14.9872 | 1013.0199 | 340.3812 | 0.001 | 0.35851
0.93156 | 1.9672 | 5.2288 | 4.8908 | 5.2453 | 5.062 | -0.095287 | 5.6798e-08 | 0.095287 | 3.1416 | 0.41533 | 1.3051 | 0.37208 | -2.7563 | 9.7871 | 0.3682 | 0 | -0.21364 | 3.2424e-08 | 1.0752 | 0.085503 | 0.084149 | 0.00024807 | 0.40578 | 0.5538 | -1.9425 | 0.016052 | 350839.6058 | 15.8871 | 0.04518 | 0.42431 | 0.54195 | 0.25579 | 0.048485 | 0.12003 | 2.8034 | -5.2379 | 0.00031344 | 0 | 0 | 0 | 0 | -0.20751 | 0.0762 | 45.6037 | 1.4969 | 3.1416 | 2 | 14.9872 | 1013.0193 | 340.3812 | 0.001 | 0.35871
0.93256 | 1.9724 | 5.2337 | 4.8867 | 5.2502 | 5.0587 | -0.095703 | 5.7041e-08 | 0.095703 | 3.1416 | 0.41664 | 1.308 | 0.37208 | -2.7563 | 9.7871 | 0.36792 | 0 | -0.21404 | 1.4921e-08 | 1.0752 | 0.085484 | 0.08414 | 0.00024807 | 0.40572 | 0.55379 | -1.9431 | 0.016064 | 351115.7272 | 15.8828 | 0.045253 | 0.42427 | 0.54196 | 0.25575 | 0.048485 | 0.12003 | 2.7999 | -5.2321 | -0.0003207 | 0 | 0 | 0 | 0 | -0.20795 | 0.0762 | 45.6037 | 1.4967 | 3.1416 | 2 | 14.9872 | 1013.0187 | 340.3811 | 0.001 | 0.35892
0.93356 | 1.9776 | 5.2386 | 4.8825 | 5.2552 | 5.0554 | -0.09612 | 5.7285e-08 | 0.09612 | 3.1416 | 0.41795 | 1.3109 | 0.37208 | -2.7563 | 9.7871 | 0.36765 | 0 | -0.21443 | 1.0493e-08 | 1.0751 | 0.085465 | 0.084131 | 0.00024807 | 0.40567 | 0.55377 | -1.9436 | 0.016077 | 351391.6217 | 15.8784 | 0.045325 | 0.42422 | 0.54198 | 0.2557 | 0.048485 | 0.12003 | 2.7965 | -5.2271 | 0.00049611 | 0 | 0 | 0 | 0 | -0.20839 | 0.0762 | 45.6037 | 1.4964 | 3.1416 | 2 | 14.9871 | 1013.0181 | 340.3811 | 0.001 | 0.35912
0.93456 | 1.9829 | 5.2435 | 4.8783 | 5.2602 | 5.0522 | -0.096539 | 5.7529e-08 | 0.096539 | 3.1416 | 0.41926 | 1.3139 | 0.37208 | -2.7563 | 9.7871 | 0.36738 | 0 | -0.21483 | 2.383e-08 | 1.0751 | 0.085446 | 0.084123 | 0.00024807 | 0.40561 | 0.55376 | -1.9442 | 0.016089 | 351667.2892 | 15.874 | 0.045397 | 0.42418 | 0.54199 | 0.25566 | 0.048485 | 0.12003 | 2.793 | -5.2215 | 7.9887e-05 | 0 | 0 | 0 | 0 | -0.20883 | 0.0762 | 45.6037 | 1.4962 | 3.1416 | 2 | 14.9871 | 1013.0174 | 340.3811 | 0.001 | 0.35931
0.93556 | 1.9881 | 5.2483 | 4.8742 | 5.2652 | 5.0489 | -0.096959 | 5.7774e-08 | 0.096959 | 3.1416 | 0.42058 | 1.3168 | 0.37208 | -2.7563 | 9.7871 | 0.3671 | 0 | -0.21522 | 2.5168e-08 | 1.0751 | 0.085427 | 0.084115 | 0.00024807 | 0.40556 | 0.55375 | -1.9447 | 0.016102 | 351942.7295 | 15.8696 | 0.04547 | 0.42413 | 0.542 | 0.25562 | 0.048485 | 0.12003 | 2.7896 | -5.2156 | -0.00030828 | 0 | 0 | 0 | 0 | -0.20927 | 0.0762 | 45.6037 | 1.496 | 3.1416 | 2 | 14.9871 | 1013.0168 | 340.3811 | 0.001 | 0.35951
0.93656 | 1.9934 | 5.2532 | 4.87 | 5.2701 | 5.0457 | -0.09738 | 5.8019e-08 | 0.09738 | 3.1416 | 0.42189 | 1.3198 | 0.37208 | -2.7563 | 9.7871 | 0.36683 | 0 | -0.21562 | 3.1285e-08 | 1.0751 | 0.085407 | 0.084107 | 0.00024806 | 0.4055 | 0.55373 | -1.9453 | 0.016115 | 352217.9424 | 15.8652 | 0.045542 | 0.42409 | 0.54202 | 0.25557 | 0.048485 | 0.12003 | 2.7862 | -5.2102 | 0.00048984 | 0 | 0 | 0 | 0 | -0.20972 | 0.0762 | 45.6037 | 1.4958 | 3.1416 | 2 | 14.987 | 1013.0162 | 340.381 | 0.001 | 0.3597
0.93756 | 1.9986 | 5.2581 | 4.8659 | 5.2751 | 5.0424 | -0.097802 | 5.8265e-08 | 0.097802 | 3.1416 | 0.42322 | 1.3227 | 0.37208 | -2.7563 | 9.7871 | 0.36656 | 0 | -0.21602 | 1.1436e-08 | 1.0751 | 0.085388 | 0.084101 | 0.00024806 | 0.40545 | 0.55372 | -1.9459 | 0.016127 | 352492.9276 | 15.8608 | 0.045614 | 0.42405 | 0.54203 | 0.25553 | 0.048485 | 0.12003 | 2.7827 | -5.2046 | 0.00011701 | 0 | 0 | 0 | 0 | -0.21016 | 0.0762 | 45.6037 | 1.4956 | 3.1416 | 2 | 14.987 | 1013.0156 | 340.381 | 0.001 | 0.3599
0.93856 | 2.0039 | 5.2629 | 4.8617 | 5.28 | 5.0392 | -0.098226 | 5.8512e-08 | 0.098226 | 3.1416 | 0.42454 | 1.3257 | 0.37208 | -2.7563 | 9.7871 | 0.36629 | 0 | -0.21641 | 2.3901e-08 | 1.075 | 0.085369 | 0.084094 | 0.00024806 | 0.40539 | 0.55371 | -1.9464 | 0.01614 | 352767.6851 | 15.8564 | 0.045686 | 0.424 | 0.54204 | 0.25548 | 0.048485 | 0.12003 | 2.7793 | -5.1993 | -0.00013539 | 0 | 0 | 0 | 0 | -0.21061 | 0.0762 | 45.6037 | 1.4954 | 3.1416 | 2 | 14.987 | 1013.015 | 340.381 | 0.001 | 0.3601
0.93956 | 2.0091 | 5.2678 | 4.8575 | 5.285 | 5.036 | -0.098651 | 5.8759e-08 | 0.098651 | 3.1416 | 0.42587 | 1.3286 | 0.37208 | -2.7563 | 9.7871 | 0.36603 | 0 | -0.21681 | 9.6021e-09 | 1.075 | 0.08535 | 0.084088 | 0.00024806 | 0.40534 | 0.5537 | -1.947 | 0.016152 | 353042.2146 | 15.8521 | 0.045758 | 0.42396 | 0.54205 | 0.25544 | 0.048485 | 0.12003 | 2.776 | -5.1939 | -0.00039518 | 0 | 0 | 0 | 0 | -0.21105 | 0.0762 | 45.6037 | 1.4951 | 3.1416 | 2 | 14.9869 | 1013.0144 | 340.381 | 0.001 | 0.36034
0.94056 | 2.0144 | 5.2727 | 4.8534 | 5.2899 | 5.0327 | -0.099078 | 5.9006e-08 | 0.099078 | 3.1416 | 0.4272 | 1.3316 | 0.37208 | -2.7563 | 9.7871 | 0.36576 | 0 | -0.21721 | -6.5278e-09 | 1.075 | 0.085331 | 0.084082 | 0.00024806 | 0.40528 | 0.55369 | -1.9476 | 0.016165 | 353316.5159 | 15.8477 | 0.04583 | 0.42391 | 0.54206 | 0.2554 | 0.048485 | 0.12003 | 2.7726 | -5.1886 | -6.7555e-05 | 0 | 0 | 0 | 0 | -0.2115 | 0.0762 | 45.6037 | 1.4949 | 3.1416 | 2 | 14.9869 | 1013.0137 | 340.381 | 0.001 | 0.36053
0.94156 | 2.0197 | 5.2775 | 4.8492 | 5.2949 | 5.0295 | -0.099506 | 5.9254e-08 | 0.099506 | 3.1416 | 0.42853 | 1.3345 | 0.37208 | -2.7563 | 9.7871 | 0.36549 | 0 | -0.21761 | 5.8335e-09 | 1.075 | 0.085312 | 0.084077 | 0.00024805 | 0.40523 | 0.55368 | -1.9482 | 0.016177 | 353590.5888 | 15.8433 | 0.045902 | 0.42387 | 0.54207 | 0.25535 | 0.048485 | 0.12003 | 2.7692 | -5.1834 | 0.00020755 | 0 | 0 | 0 | 0 | -0.21194 | 0.0762 | 45.6037 | 1.4947 | 3.1416 | 2 | 14.9869 | 1013.0131 | 340.3809 | 0.001 | 0.36073
0.94256 | 2.025 | 5.2824 | 4.845 | 5.2998 | 5.0263 | -0.099935 | 5.9503e-08 | 0.099935 | 3.1416 | 0.42987 | 1.3375 | 0.37208 | -2.7563 | 9.7871 | 0.36523 | 0 | -0.218 | 0 | 1.075 | 0.085293 | 0.084072 | 0.00024805 | 0.40517 | 0.55367 | -1.9488 | 0.01619 | 353864.4331 | 15.8389 | 0.045974 | 0.42383 | 0.54208 | 0.25531 | 0.048485 | 0.12003 | 2.7659 | -5.1777 | 0.00044053 | 0 | 0 | 0 | 0 | -0.21239 | 0.0762 | 45.6037 | 1.4945 | 3.1416 | 2 | 14.9868 | 1013.0125 | 340.3809 | 0.001 | 0.36093
0.94356 | 2.0303 | 5.2872 | 4.8409 | 5.3048 | 5.023 | -0.10037 | 5.9752e-08 | 0.10037 | 3.1416 | 0.43121 | 1.3405 | 0.37208 | -2.7563 | 9.7871 | 0.36496 | 0 | -0.2184 | 1.8123e-08 | 1.0749 | 0.085273 | 0.084068 | 0.00024805 | 0.40512 | 0.55366 | -1.9494 | 0.016203 | 354138.0487 | 15.8345 | 0.046046 | 0.42378 | 0.5421 | 0.25526 | 0.048485 | 0.12003 | 2.7625 | -5.1729 | 0.00021091 | 0 | 0 | 0 | 0 | -0.21284 | 0.0762 | 45.6037 | 1.4943 | 3.1416 | 2 | 14.9868 | 1013.0119 | 340.3809 | 0.001 | 0.36113
0.94456 | 2.0355 | 5.292 | 4.8367 | 5.3097 | 5.0198 | -0.1008 | 6.0001e-08 | 0.1008 | 3.1416 | 0.43255 | 1.3435 | 0.37208 | -2.7563 | 9.7871 | 0.3647 | 0 | -0.2188 | 3.1849e-08 | 1.0749 | 0.085254 | 0.084064 | 0.00024805 | 0.40506 | 0.55365 | -1.95 | 0.016215 | 354411.4353 | 15.8301 | 0.046118 | 0.42374 | 0.54211 | 0.25522 | 0.048485 | 0.12003 | 2.7592 | -5.1669 | 6.1262e-05 | 0 | 0 | 0 | 0 | -0.21328 | 0.0762 | 45.6037 | 1.4941 | 3.1416 | 2 | 14.9868 | 1013.0113 | 340.3809 | 0.001 | 0.36133
0.94556 | 2.0408 | 5.2969 | 4.8325 | 5.3146 | 5.0166 | -0.10123 | 6.0252e-08 | 0.10123 | 3.1416 | 0.43389 | 1.3464 | 0.37208 | -2.7563 | 9.7871 | 0.36443 | 0 | -0.2192 | 1.4341e-08 | 1.0749 | 0.085235 | 0.084061 | 0.00024805 | 0.40501 | 0.55365 | -1.9506 | 0.016228 | 354684.5927 | 15.8258 | 0.04619 | 0.4237 | 0.54211 | 0.25518 | 0.048485 | 0.12003 | 2.7559 | -5.1618 | 5.7762e-05 | 0 | 0 | 0 | 0 | -0.21373 | 0.0762 | 45.6037 | 1.4938 | 3.1416 | 2 | 14.9867 | 1013.0106 | 340.3809 | 0.001 | 0.36152
0.94656 | 2.0461 | 5.3017 | 4.8283 | 5.3196 | 5.0134 | -0.10167 | 6.0502e-08 | 0.10167 | 3.1416 | 0.43524 | 1.3494 | 0.37208 | -2.7563 | 9.7871 | 0.36417 | 0 | -0.2196 | 2.5026e-08 | 1.0749 | 0.085216 | 0.084058 | 0.00024804 | 0.40495 | 0.55364 | -1.9512 | 0.01624 | 354957.5208 | 15.8214 | 0.046262 | 0.42365 | 0.54212 | 0.25513 | 0.048485 | 0.12003 | 2.7526 | -5.1567 | 0.00045866 | 0 | 0 | 0 | 0 | -0.21418 | 0.0762 | 45.6037 | 1.4936 | 3.1416 | 2 | 14.9867 | 1013.01 | 340.3808 | 0.001 | 0.36171
0.94756 | 2.0514 | 5.3065 | 4.8242 | 5.3245 | 5.0101 | -0.1021 | 6.0753e-08 | 0.1021 | 3.1416 | 0.43659 | 1.3524 | 0.37208 | -2.7563 | 9.7871 | 0.36391 | 0 | -0.22 | 2.5887e-08 | 1.0749 | 0.085197 | 0.084055 | 0.00024804 | 0.4049 | 0.55363 | -1.9519 | 0.016253 | 355230.2194 | 15.817 | 0.046334 | 0.42361 | 0.54213 | 0.25509 | 0.048485 | 0.12003 | 2.7493 | -5.1514 | -0.00031786 | 0 | 0 | 0 | 0 | -0.21463 | 0.0762 | 45.6037 | 1.4934 | 3.1416 | 2 | 14.9867 | 1013.0094 | 340.3808 | 0.001 | 0.36191
0.94856 | 2.0568 | 5.3114 | 4.82 | 5.3294 | 5.0069 | -0.10254 | 6.1005e-08 | 0.10254 | 3.1416 | 0.43795 | 1.3554 | 0.37208 | -2.7563 | 9.7871 | 0.36365 | 0 | -0.2204 | 4.3331e-08 | 1.0749 | 0.085178 | 0.084053 | 0.00024804 | 0.40485 | 0.55363 | -1.9525 | 0.016265 | 355502.6883 | 15.8126 | 0.046406 | 0.42357 | 0.54214 | 0.25505 | 0.048485 | 0.12003 | 2.746 | -5.1466 | 1.4997e-05 | 0 | 0 | 0 | 0 | -0.21508 | 0.0762 | 45.6037 | 1.4932 | 3.1416 | 2 | 14.9866 | 1013.0088 | 340.3808 | 0.001 | 0.36211
0.94956 | 2.0621 | 5.3162 | 4.8158 | 5.3343 | 5.0037 | -0.10298 | 6.1257e-08 | 0.10298 | 3.1416 | 0.4393 | 1.3584 | 0.37208 | -2.7563 | 9.7871 | 0.36339 | 0 | -0.2208 | 5.225e-08 | 1.0748 | 0.085159 | 0.084051 | 0.00024804 | 0.40479 | 0.55362 | -1.9531 | 0.016277 | 355774.9273 | 15.8082 | 0.046478 | 0.42352 | 0.54215 | 0.255 | 0.048485 | 0.12003 | 2.7428 | -5.1419 | -0.00024657 | 0 | 0 | 0 | 0 | -0.21553 | 0.0762 | 45.6037 | 1.493 | 3.1416 | 2 | 14.9866 | 1013.0082 | 340.3808 | 0.001 | 0.3623
0.95056 | 2.0674 | 5.321 | 4.8116 | 5.3392 | 5.0005 | -0.10342 | 6.151e-08 | 0.10342 | 3.1416 | 0.44066 | 1.3614 | 0.37208 | -2.7563 | 9.7871 | 0.36313 | 0 | -0.22119 | 3.9504e-08 | 1.0748 | 0.085139 | 0.08405 | 0.00024804 | 0.40474 | 0.55362 | -1.9538 | 0.01629 | 356046.9362 | 15.8038 | 0.04655 | 0.42348 | 0.54216 | 0.25496 | 0.048485 | 0.12003 | 2.7395 | -5.1369 | -0.00028247 | 0 | 0 | 0 | 0 | -0.21598 | 0.0762 | 45.6037 | 1.4927 | 3.1416 | 2 | 14.9866 | 1013.0075 | 340.3808 | 0.001 | 0.3625
0.95156 | 2.0727 | 5.3258 | 4.8074 | 5.3441 | 4.9973 | -0.10386 | 6.1764e-08 | 0.10386 | 3.1416 | 0.44203 | 1.3644 | 0.37208 | -2.7563 | 9.7871 | 0.36287 | 0 | -0.22159 | 4.4535e-08 | 1.0748 | 0.08512 | 0.084049 | 0.00024803 | 0.40468 | 0.55361 | -1.9544 | 0.016302 | 356318.7148 | 15.7994 | 0.046621 | 0.42344 | 0.54217 | 0.25492 | 0.048485 | 0.12003 | 2.7363 | -5.1315 | 0.00033067 | 0 | 0 | 0 | 0 | -0.21643 | 0.0762 | 45.6037 | 1.4925 | 3.1416 | 2 | 14.9865 | 1013.0069 | 340.3807 | 0.001 | 0.36269
0.95256 | 2.078 | 5.3306 | 4.8033 | 5.349 | 4.9941 | -0.1043 | 6.2018e-08 | 0.1043 | 3.1416 | 0.44339 | 1.3674 | 0.37208 | -2.7563 | 9.7871 | 0.36262 | 0 | -0.22199 | 5.3913e-08 | 1.0748 | 0.085101 | 0.084048 | 0.00024803 | 0.40463 | 0.55361 | -1.9551 | 0.016315 | 356590.263 | 15.7951 | 0.046693 | 0.42339 | 0.54217 | 0.25487 | 0.048485 | 0.12003 | 2.7331 | -5.1269 | -0.00029459 | 0 | 0 | 0 | 0 | -0.21688 | 0.0762 | 45.6037 | 1.4923 | 3.1416 | 2 | 14.9865 | 1013.0063 | 340.3807 | 0.001 | 0.36289
0.95356 | 2.0834 | 5.3354 | 4.7991 | 5.3539 | 4.9909 | -0.10475 | 6.2272e-08 | 0.10475 | 3.1416 | 0.44476 | 1.3704 | 0.37208 | -2.7563 | 9.7871 | 0.36236 | 0 | -0.2224 | 3.9793e-08 | 1.0748 | 0.085082 | 0.084048 | 0.00024803 | 0.40458 | 0.5536 | -1.9557 | 0.016327 | 356861.5805 | 15.7907 | 0.046765 | 0.42335 | 0.54218 | 0.25483 | 0.048485 | 0.12003 | 2.7299 | -5.1214 | 0.00042707 | 0 | 0 | 0 | 0 | -0.21733 | 0.0762 | 45.6037 | 1.4921 | 3.1416 | 2 | 14.9865 | 1013.0057 | 340.3807 | 0.001 | 0.36309
0.95456 | 2.0887 | 5.3402 | 4.7949 | 5.3588 | 4.9877 | -0.10519 | 6.2527e-08 | 0.10519 | 3.1416 | 0.44613 | 1.3735 | 0.37208 | -2.7563 | 9.7871 | 0.3621 | 0 | -0.2228 | 8.3704e-09 | 1.0747 | 0.085063 | 0.084049 | 0.00024803 | 0.40452 | 0.5536 | -1.9564 | 0.01634 | 357132.6672 | 15.7863 | 0.046837 | 0.42331 | 0.54219 | 0.25479 | 0.048485 | 0.12003 | 2.7266 | -5.117 | -2.3276e-05 | 0 | 0 | 0 | 0 | -0.21779 | 0.0762 | 45.6037 | 1.4918 | 3.1416 | 2 | 14.9864 | 1013.005 | 340.3807 | 0.001 | 0.36328
0.95556 | 2.0941 | 5.345 | 4.7907 | 5.3637 | 4.9845 | -0.10564 | 6.2782e-08 | 0.10564 | 3.1416 | 0.44751 | 1.3765 | 0.37208 | -2.7563 | 9.7871 | 0.36185 | 0 | -0.2232 | -1.4447e-08 | 1.0747 | 0.085044 | 0.08405 | 0.00024803 | 0.40447 | 0.5536 | -1.9571 | 0.016352 | 357403.5229 | 15.7819 | 0.046908 | 0.42327 | 0.54219 | 0.25475 | 0.048485 | 0.12003 | 2.7235 | -5.1115 | -1.5383e-05 | 0 | 0 | 0 | 0 | -0.21824 | 0.0762 | 45.6037 | 1.4916 | 3.1416 | 2 | 14.9864 | 1013.0044 | 340.3807 | 0.001 | 0.36348
0.95656 | 2.0994 | 5.3498 | 4.7865 | 5.3686 | 4.9813 | -0.10609 | 6.3038e-08 | 0.10609 | 3.1416 | 0.44889 | 1.3795 | 0.37208 | -2.7563 | 9.7871 | 0.36159 | 0 | -0.2236 | -2.4909e-08 | 1.0747 | 0.085025 | 0.084051 | 0.00024802 | 0.40442 | 0.5536 | -1.9577 | 0.016364 | 357674.1475 | 15.7775 | 0.04698 | 0.42322 | 0.5422 | 0.2547 | 0.048485 | 0.12003 | 2.7203 | -5.1072 | -0.00024424 | 0 | 0 | 0 | 0 | -0.21869 | 0.0762 | 45.6037 | 1.4914 | 3.1416 | 2 | 14.9864 | 1013.0038 | 340.3806 | 0.001 | 0.36367
0.95756 | 2.1048 | 5.3546 | 4.7823 | 5.3735 | 4.9782 | -0.10654 | 6.3295e-08 | 0.10654 | 3.1416 | 0.45027 | 1.3826 | 0.37208 | -2.7563 | 9.7871 | 0.36134 | 0 | -0.224 | -1.293e-08 | 1.0747 | 0.085005 | 0.084053 | 0.00024802 | 0.40436 | 0.5536 | -1.9584 | 0.016377 | 357944.5406 | 15.7731 | 0.047051 | 0.42318 | 0.5422 | 0.25466 | 0.048485 | 0.12003 | 2.7171 | -5.1021 | -0.00024111 | 0 | 0 | 0 | 0 | -0.21915 | 0.0762 | 45.6037 | 1.4912 | 3.1416 | 2 | 14.9863 | 1013.0031 | 340.3806 | 0.001 | 0.36386
0.95856 | 2.1101 | 5.3594 | 4.7781 | 5.3784 | 4.975 | -0.10699 | 6.3552e-08 | 0.10699 | 3.1416 | 0.45165 | 1.3856 | 0.37208 | -2.7563 | 9.7871 | 0.36109 | 0 | -0.2244 | -2.2661e-08 | 1.0747 | 0.084986 | 0.084055 | 0.00024802 | 0.40431 | 0.5536 | -1.9591 | 0.016389 | 358214.7023 | 15.7688 | 0.047123 | 0.42314 | 0.54221 | 0.25462 | 0.048485 | 0.12003 | 2.7139 | -5.0978 | 2.0331e-05 | 0 | 0 | 0 | 0 | -0.2196 | 0.0762 | 45.6037 | 1.491 | 3.1416 | 2 | 14.9863 | 1013.0025 | 340.3806 | 0.001 | 0.36407
0.95956 | 2.1155 | 5.3642 | 4.7739 | 5.3833 | 4.9718 | -0.10744 | 6.3809e-08 | 0.10744 | 3.1416 | 0.45304 | 1.3886 | 0.37208 | -2.7563 | 9.7871 | 0.36084 | 0 | -0.2248 | -1.9206e-08 | 1.0746 | 0.084967 | 0.084058 | 0.00024802 | 0.40426 | 0.5536 | -1.9598 | 0.016402 | 358484.6322 | 15.7644 | 0.047194 | 0.4231 | 0.54221 | 0.25458 | 0.048485 | 0.12003 | 2.7108 | -5.0929 | -0.00038597 | 0 | 0 | 0 | 0 | -0.22006 | 0.0762 | 45.6037 | 1.4907 | 3.1416 | 2 | 14.9862 | 1013.0019 | 340.3806 | 0.001 | 0.36426
0.96056 | 2.1208 | 5.3689 | 4.7698 | 5.3881 | 4.9686 | -0.10789 | 6.4068e-08 | 0.10789 | 3.1416 | 0.45443 | 1.3917 | 0.37208 | -2.7563 | 9.7871 | 0.36059 | 0 | -0.2252 | -9.0164e-09 | 1.0746 | 0.084948 | 0.084061 | 0.00024802 | 0.40421 | 0.5536 | -1.9605 | 0.016414 | 358754.3302 | 15.76 | 0.047266 | 0.42305 | 0.54222 | 0.25453 | 0.048485 | 0.12004 | 2.7077 | -5.0878 | -0.00031067 | 0 | 0 | 0 | 0 | -0.22051 | 0.0762 | 45.6037 | 1.4905 | 3.1416 | 2 | 14.9862 | 1013.0013 | 340.3805 | 0.001 | 0.36446
0.96156 | 2.1262 | 5.3737 | 4.7656 | 5.393 | 4.9655 | -0.10835 | 6.4326e-08 | 0.10835 | 3.1416 | 0.45582 | 1.3947 | 0.37208 | -2.7563 | 9.7871 | 0.36034 | 0 | -0.22561 | 0 | 1.0746 | 0.084929 | 0.084064 | 0.00024801 | 0.40415 | 0.5536 | -1.9612 | 0.016426 | 359023.7962 | 15.7556 | 0.047337 | 0.42301 | 0.54222 | 0.25449 | 0.048485 | 0.12004 | 2.7045 | -5.0829 | -0.00027221 | 0 | 0 | 0 | 0 | -0.22097 | 0.0762 | 45.6037 | 1.4903 | 3.1416 | 2 | 14.9862 | 1013.0006 | 340.3805 | 0.001 | 0.36465
0.96256 | 2.1316 | 5.3785 | 4.7614 | 5.3979 | 4.9623 | -0.1088 | 6.4585e-08 | 0.1088 | 3.1416 | 0.45722 | 1.3978 | 0.37208 | -2.7563 | 9.7871 | 0.36009 | 0 | -0.22601 | 1.0498e-08 | 1.0746 | 0.08491 | 0.084068 | 0.00024801 | 0.4041 | 0.5536 | -1.9619 | 0.016439 | 359293.0299 | 15.7512 | 0.047409 | 0.42297 | 0.54223 | 0.25445 | 0.048485 | 0.12004 | 2.7014 | -5.0788 | -2.9574e-05 | 0 | 0 | 0 | 0 | -0.22143 | 0.0762 | 45.6037 | 1.4901 | 3.1416 | 2 | 14.9861 | 1013 | 340.3805 | 0.001 | 0.36487
0.96356 | 2.137 | 5.3832 | 4.7572 | 5.4027 | 4.9591 | -0.10926 | 6.4845e-08 | 0.10926 | 3.1416 | 0.45862 | 1.4008 | 0.37208 | -2.7563 | 9.7871 | 0.35984 | 0 | -0.22641 | 1.4974e-08 | 1.0746 | 0.084891 | 0.084073 | 0.00024801 | 0.40405 | 0.5536 | -1.9626 | 0.016451 | 359562.0312 | 15.7468 | 0.04748 | 0.42293 | 0.54223 | 0.25441 | 0.048485 | 0.12004 | 2.6983 | -5.0741 | 0.00020688 | 0 | 0 | 0 | 0 | -0.22188 | 0.0762 | 45.6037 | 1.4898 | 3.1416 | 2 | 14.9861 | 1012.9994 | 340.3805 | 0.001 | 0.36509
0.96456 | 2.1424 | 5.388 | 4.753 | 5.4076 | 4.956 | -0.10972 | 6.5105e-08 | 0.10972 | 3.1416 | 0.46002 | 1.4039 | 0.37208 | -2.7563 | 9.7871 | 0.35959 | 0 | -0.22681 | 0 | 1.0745 | 0.084871 | 0.084077 | 0.00024801 | 0.404 | 0.5536 | -1.9634 | 0.016463 | 359830.7999 | 15.7424 | 0.047551 | 0.42289 | 0.54224 | 0.25437 | 0.048485 | 0.12004 | 2.6952 | -5.0696 | 0.00036787 | 0 | 0 | 0 | 0 | -0.22234 | 0.0762 | 45.6037 | 1.4896 | 3.1416 | 2 | 14.9861 | 1012.9987 | 340.3805 | 0.001 | 0.36536
0.96556 | 2.1477 | 5.3927 | 4.7488 | 5.4124 | 4.9528 | -0.11018 | 6.5366e-08 | 0.11018 | 3.1416 | 0.46143 | 1.407 | 0.37208 | -2.7563 | 9.7871 | 0.35934 | 0 | -0.22722 | 7.1964e-09 | 1.0745 | 0.084852 | 0.084083 | 0.00024801 | 0.40394 | 0.55361 | -1.9641 | 0.016475 | 360099.3359 | 15.7381 | 0.047623 | 0.42284 | 0.54224 | 0.25432 | 0.048485 | 0.12004 | 2.6922 | -5.0644 | -0.00038768 | 0 | 0 | 0 | 0 | -0.2228 | 0.0762 | 45.6037 | 1.4894 | 3.1416 | 2 | 14.986 | 1012.9981 | 340.3804 | 0.001 | 0.36557
0.96656 | 2.1531 | 5.3975 | 4.7446 | 5.4173 | 4.9497 | -0.11064 | 6.5627e-08 | 0.11064 | 3.1416 | 0.46284 | 1.41 | 0.37208 | -2.7563 | 9.7871 | 0.3591 | 0 | -0.22762 | 1.2535e-08 | 1.0745 | 0.084833 | 0.084088 | 0.000248 | 0.40389 | 0.55361 | -1.9648 | 0.016488 | 360367.6389 | 15.7337 | 0.047694 | 0.4228 | 0.54224 | 0.25428 | 0.048485 | 0.12004 | 2.6891 | -5.0608 | -0.00014945 | 0 | 0 | 0 | 0 | -0.22326 | 0.0762 | 45.6037 | 1.4891 | 3.1416 | 2 | 14.986 | 1012.9975 | 340.3804 | 0.001 | 0.36576
0.96756 | 2.1585 | 5.4022 | 4.7404 | 5.4221 | 4.9465 | -0.11111 | 6.5889e-08 | 0.11111 | 3.1416 | 0.46425 | 1.4131 | 0.37208 | -2.7563 | 9.7871 | 0.35885 | 0 | -0.22802 | 0 | 1.0745 | 0.084814 | 0.084095 | 0.000248 | 0.40384 | 0.55362 | -1.9656 | 0.0165 | 360635.7088 | 15.7293 | 0.047765 | 0.42276 | 0.54224 | 0.25424 | 0.048485 | 0.12004 | 2.686 | -5.056 | -0.00010496 | 0 | 0 | 0 | 0 | -0.22372 | 0.0762 | 45.6037 | 1.4889 | 3.1416 | 2 | 14.986 | 1012.9968 | 340.3804 | 0.001 | 0.36597
0.96856 | 2.1639 | 5.407 | 4.7362 | 5.427 | 4.9434 | -0.11157 | 6.6151e-08 | 0.11157 | 3.1416 | 0.46566 | 1.4162 | 0.37208 | -2.7563 | 9.7871 | 0.35861 | 0 | -0.22843 | 0 | 1.0745 | 0.084795 | 0.084101 | 0.000248 | 0.40379 | 0.55362 | -1.9663 | 0.016512 | 360903.5454 | 15.7249 | 0.047836 | 0.42272 | 0.54225 | 0.2542 | 0.048485 | 0.12004 | 2.683 | -5.0513 | -0.00031992 | 0 | 0 | 0 | 0 | -0.22417 | 0.0762 | 45.6037 | 1.4887 | 3.1416 | 2 | 14.9859 | 1012.9962 | 340.3804 | 0.001 | 0.36616
0.96956 | 2.1694 | 5.4117 | 4.732 | 5.4318 | 4.9402 | -0.11204 | 6.6414e-08 | 0.11204 | 3.1416 | 0.46708 | 1.4193 | 0.37208 | -2.7563 | 9.7871 | 0.35836 | 0 | -0.22883 | 5.5826e-09 | 1.0744 | 0.084776 | 0.084108 | 0.000248 | 0.40374 | 0.55363 | -1.9671 | 0.016525 | 361171.1486 | 15.7205 | 0.047908 | 0.42268 | 0.54225 | 0.25416 | 0.048485 | 0.12004 | 2.68 | -5.0471 | 0.00024165 | 0 | 0 | 0 | 0 | -0.22463 | 0.0762 | 45.6037 | 1.4885 | 3.1416 | 2 | 14.9859 | 1012.9956 | 340.3804 | 0.001 | 0.36636
0.97056 | 2.1748 | 5.4164 | 4.7277 | 5.4367 | 4.9371 | -0.11251 | 6.6677e-08 | 0.11251 | 3.1416 | 0.4685 | 1.4223 | 0.37208 | -2.7563 | 9.7871 | 0.35812 | 0 | -0.22924 | -7.0424e-09 | 1.0744 | 0.084757 | 0.084116 | 0.000248 | 0.40368 | 0.55363 | -1.9678 | 0.016537 | 361438.5181 | 15.7161 | 0.047979 | 0.42264 | 0.54225 | 0.25412 | 0.048485 | 0.12004 | 2.677 | -5.0429 | 0.00039917 | 0 | 0 | 0 | 0 | -0.2251 | 0.0762 | 45.6037 | 1.4882 | 3.1416 | 2 | 14.9859 | 1012.9949 | 340.3803 | 0.001 | 0.36655
0.97156 | 2.1802 | 5.4212 | 4.7235 | 5.4415 | 4.9339 | -0.11298 | 6.6941e-08 | 0.11298 | 3.1416 | 0.46993 | 1.4254 | 0.37208 | -2.7563 | 9.7871 | 0.35788 | 0 | -0.22964 | -1.538e-08 | 1.0744 | 0.084738 | 0.084123 | 0.00024799 | 0.40363 | 0.55364 | -1.9686 | 0.016549 | 361705.6539 | 15.7118 | 0.04805 | 0.42259 | 0.54225 | 0.25407 | 0.048485 | 0.12004 | 2.6739 | -5.0386 | 0.00033025 | 0 | 0 | 0 | 0 | -0.22556 | 0.0762 | 45.6037 | 1.488 | 3.1416 | 2 | 14.9858 | 1012.9943 | 340.3803 | 0.001 | 0.36674
0.97256 | 2.1856 | 5.4259 | 4.7193 | 5.4463 | 4.9308 | -0.11345 | 6.7206e-08 | 0.11345 | 3.1416 | 0.47135 | 1.4285 | 0.37208 | -2.7563 | 9.7871 | 0.35764 | 0 | -0.23004 | -1.7104e-08 | 1.0744 | 0.084718 | 0.084132 | 0.00024799 | 0.40358 | 0.55365 | -1.9693 | 0.016561 | 361972.5557 | 15.7074 | 0.048121 | 0.42255 | 0.54225 | 0.25403 | 0.048485 | 0.12004 | 2.6709 | -5.0335 | 0.00048007 | 0 | 0 | 0 | 0 | -0.22602 | 0.0762 | 45.6037 | 1.4878 | 3.1416 | 2 | 14.9858 | 1012.9937 | 340.3803 | 0.001 | 0.36695
0.97356 | 2.191 | 5.4306 | 4.7151 | 5.4512 | 4.9277 | -0.11392 | 6.7471e-08 | 0.11392 | 3.1416 | 0.47278 | 1.4316 | 0.37208 | -2.7563 | 9.7871 | 0.3574 | 0 | -0.23045 | -1.9097e-08 | 1.0744 | 0.084699 | 0.084141 | 0.00024799 | 0.40353 | 0.55365 | -1.9701 | 0.016573 | 362239.2234 | 15.703 | 0.048192 | 0.42251 | 0.54225 | 0.25399 | 0.048485 | 0.12004 | 2.668 | -5.0293 | 0.00049657 | 0 | 0 | 0 | 0 | -0.22648 | 0.0762 | 45.6037 | 1.4875 | 3.1416 | 2 | 14.9858 | 1012.993 | 340.3803 | 0.001 | 0.36714
0.97456 | 2.1965 | 5.4353 | 4.7109 | 5.456 | 4.9245 | -0.11439 | 6.7736e-08 | 0.11439 | 3.1416 | 0.47422 | 1.4347 | 0.37208 | -2.7563 | 9.7871 | 0.35716 | 0 | -0.23085 | -2.7789e-08 | 1.0744 | 0.08468 | 0.08415 | 0.00024799 | 0.40348 | 0.55366 | -1.9709 | 0.016586 | 362505.6568 | 15.6986 | 0.048263 | 0.42247 | 0.54226 | 0.25395 | 0.048485 | 0.12004 | 2.665 | -5.0259 | 0.00013318 | 0 | 0 | 0 | 0 | -0.22694 | 0.0762 | 45.6037 | 1.4873 | 3.1416 | 2 | 14.9857 | 1012.9924 | 340.3802 | 0.001 | 0.36733
0.97556 | 2.2019 | 5.44 | 4.7067 | 5.4608 | 4.9214 | -0.11487 | 6.8002e-08 | 0.11487 | 3.1416 | 0.47565 | 1.4378 | 0.37208 | -2.7563 | 9.7871 | 0.35692 | 0 | -0.23126 | -1.9742e-08 | 1.0743 | 0.084661 | 0.084159 | 0.00024799 | 0.40343 | 0.55367 | -1.9717 | 0.016598 | 362771.8557 | 15.6942 | 0.048334 | 0.42243 | 0.54226 | 0.25391 | 0.048485 | 0.12004 | 2.662 | -5.0208 | 0.0003101 | 0 | 0 | 0 | 0 | -0.2274 | 0.0762 | 45.6037 | 1.4871 | 3.1416 | 2 | 14.9857 | 1012.9918 | 340.3802 | 0.001 | 0.36753
0.97656 | 2.2073 | 5.4447 | 4.7025 | 5.4656 | 4.9183 | -0.11534 | 6.8268e-08 | 0.11534 | 3.1416 | 0.47709 | 1.4409 | 0.37208 | -2.7563 | 9.7871 | 0.35668 | 0 | -0.23166 | -2.0239e-08 | 1.0743 | 0.084642 | 0.08417 | 0.00024798 | 0.40338 | 0.55368 | -1.9725 | 0.01661 | 363037.8201 | 15.6898 | 0.048405 | 0.42239 | 0.54226 | 0.25387 | 0.048485 | 0.12004 | 2.6591 | -5.0168 | -0.00022413 | 0 | 0 | 0 | 0 | -0.22787 | 0.0762 | 45.6037 | 1.4868 | 3.1416 | 2 | 14.9857 | 1012.9911 | 340.3802 | 0.001 | 0.36772
0.97756 | 2.2128 | 5.4494 | 4.6983 | 5.4704 | 4.9152 | -0.11582 | 6.8535e-08 | 0.11582 | 3.1416 | 0.47854 | 1.4441 | 0.37208 | -2.7563 | 9.7871 | 0.35644 | 0 | -0.23207 | -1.7275e-08 | 1.0743 | 0.084623 | 0.08418 | 0.00024798 | 0.40333 | 0.55369 | -1.9733 | 0.016622 | 363303.5496 | 15.6854 | 0.048476 | 0.42235 | 0.54226 | 0.25383 | 0.048485 | 0.12004 | 2.6561 | -5.0124 | 6.0475e-05 | 0 | 0 | 0 | 0 | -0.22833 | 0.0762 | 45.6037 | 1.4866 | 3.1416 | 2 | 14.9856 | 1012.9905 | 340.3802 | 0.001 | 0.36793
0.97856 | 2.2182 | 5.4541 | 4.6941 | 5.4752 | 4.9121 | -0.1163 | 6.8803e-08 | 0.1163 | 3.1416 | 0.47998 | 1.4472 | 0.37208 | -2.7563 | 9.7871 | 0.35621 | 0 | -0.23248 | 0 | 1.0743 | 0.084604 | 0.084191 | 0.00024798 | 0.40328 | 0.5537 | -1.9741 | 0.016634 | 363569.0442 | 15.6811 | 0.048547 | 0.42231 | 0.54226 | 0.25379 | 0.048485 | 0.12004 | 2.6532 | -5.0084 | -0.00033862 | 0 | 0 | 0 | 0 | -0.2288 | 0.0762 | 45.6037 | 1.4864 | 3.1416 | 2 | 14.9856 | 1012.9898 | 340.3802 | 0.001 | 0.36817
0.97956 | 2.2237 | 5.4588 | 4.6898 | 5.48 | 4.909 | -0.11678 | 6.9071e-08 | 0.11678 | 3.1416 | 0.48143 | 1.4503 | 0.37208 | -2.7563 | 9.7871 | 0.35597 | 0 | -0.23288 | 1.3075e-08 | 1.0743 | 0.084584 | 0.084203 | 0.00024798 | 0.40323 | 0.55371 | -1.9749 | 0.016646 | 363834.3037 | 15.6767 | 0.048617 | 0.42227 | 0.54225 | 0.25375 | 0.048485 | 0.12004 | 2.6503 | -5.005 | -0.00034601 | 0 | 0 | 0 | 0 | -0.22926 | 0.0762 | 45.6037 | 1.4862 | 3.1416 | 2 | 14.9855 | 1012.9892 | 340.3801 | 0.001 | 0.3684
0.98056 | 2.2292 | 5.4635 | 4.6856 | 5.4848 | 4.9059 | -0.11726 | 6.934e-08 | 0.11726 | 3.1416 | 0.48288 | 1.4534 | 0.37208 | -2.7563 | 9.7871 | 0.35573 | 0 | -0.23329 | 5.1743e-09 | 1.0742 | 0.084565 | 0.084215 | 0.00024797 | 0.40318 | 0.55372 | -1.9757 | 0.016659 | 364099.328 | 15.6723 | 0.048688 | 0.42223 | 0.54225 | 0.25371 | 0.048485 | 0.12004 | 2.6473 | -5.0002 | 0.00016791 | 0 | 0 | 0 | 0 | -0.22973 | 0.0762 | 45.6037 | 1.4859 | 3.1416 | 2 | 14.9855 | 1012.9886 | 340.3801 | 0.001 | 0.3686
0.98156 | 2.2346 | 5.4682 | 4.6814 | 5.4896 | 4.9028 | -0.11775 | 6.9609e-08 | 0.11775 | 3.1416 | 0.48434 | 1.4566 | 0.37208 | -2.7563 | 9.7871 | 0.3555 | 0 | -0.23369 | 0 | 1.0742 | 0.084546 | 0.084227 | 0.00024797 | 0.40312 | 0.55373 | -1.9765 | 0.016671 | 364364.1168 | 15.6679 | 0.048759 | 0.42219 | 0.54225 | 0.25366 | 0.048485 | 0.12004 | 2.6444 | -4.9967 | 0.00042029 | 0 | 0 | 0 | 0 | -0.23019 | 0.0762 | 45.6037 | 1.4857 | 3.1416 | 2 | 14.9855 | 1012.9879 | 340.3801 | 0.001 | 0.36883
0.98256 | 2.2401 | 5.4729 | 4.6772 | 5.4944 | 4.8997 | -0.11823 | 6.9878e-08 | 0.11823 | 3.1416 | 0.4858 | 1.4597 | 0.37208 | -2.7563 | 9.7871 | 0.35527 | 0 | -0.2341 | -2.5191e-08 | 1.0742 | 0.084527 | 0.08424 | 0.00024797 | 0.40307 | 0.55375 | -1.9773 | 0.016683 | 364628.67 | 15.6635 | 0.04883 | 0.42214 | 0.54225 | 0.25362 | 0.048485 | 0.12004 | 2.6415 | -4.993 | 0.0002479 | 0 | 0 | 0 | 0 | -0.23066 | 0.0762 | 45.6037 | 1.4855 | 3.1416 | 2 | 14.9854 | 1012.9873 | 340.3801 | 0.001 | 0.36908
0.98356 | 2.2456 | 5.4776 | 4.6729 | 5.4992 | 4.8966 | -0.11872 | 7.0148e-08 | 0.11872 | 3.1416 | 0.48726 | 1.4628 | 0.37208 | -2.7563 | 9.7871 | 0.35503 | 0 | -0.23451 | -1.2859e-08 | 1.0742 | 0.084508 | 0.084253 | 0.00024797 | 0.40302 | 0.55376 | -1.9782 | 0.016695 | 364892.9875 | 15.6591 | 0.0489 | 0.4221 | 0.54225 | 0.25358 | 0.048485 | 0.12004 | 2.6387 | -4.9885 | 0.00032914 | 0 | 0 | 0 | 0 | -0.23113 | 0.0762 | 45.6037 | 1.4852 | 3.1416 | 2 | 14.9854 | 1012.9866 | 340.3801 | 0.001 | 0.36933
0.98456 | 2.2511 | 5.4822 | 4.6687 | 5.504 | 4.8935 | -0.11921 | 7.0419e-08 | 0.11921 | 3.1416 | 0.48872 | 1.466 | 0.37208 | -2.7563 | 9.7871 | 0.3548 | 0 | -0.23491 | -3.6314e-08 | 1.0742 | 0.084489 | 0.084267 | 0.00024797 | 0.40297 | 0.55377 | -1.979 | 0.016707 | 365157.0691 | 15.6548 | 0.048971 | 0.42206 | 0.54225 | 0.25354 | 0.048485 | 0.12004 | 2.6358 | -4.9841 | -0.00046257 | 0 | 0 | 0 | 0 | -0.23159 | 0.0762 | 45.6037 | 1.485 | 3.1416 | 2 | 14.9854 | 1012.986 | 340.38 | 0.001 | 0.36959
0.98556 | 2.2565 | 5.4869 | 4.6645 | 5.5088 | 4.8904 | -0.1197 | 7.069e-08 | 0.1197 | 3.1416 | 0.49019 | 1.4691 | 0.37208 | -2.7563 | 9.7871 | 0.35457 | 0 | -0.23532 | -1.3856e-08 | 1.0741 | 0.08447 | 0.084281 | 0.00024796 | 0.40292 | 0.55379 | -1.9798 | 0.016719 | 365420.9146 | 15.6504 | 0.049042 | 0.42202 | 0.54225 | 0.2535 | 0.048485 | 0.12004 | 2.6329 | -4.9805 | 0.00011749 | 0 | 0 | 0 | 0 | -0.23206 | 0.0762 | 45.6037 | 1.4847 | 3.1416 | 2 | 14.9853 | 1012.9853 | 340.38 | 0.001 | 0.36986
0.98656 | 2.262 | 5.4916 | 4.6603 | 5.5135 | 4.8873 | -0.12019 | 7.0962e-08 | 0.12019 | 3.1416 | 0.49166 | 1.4723 | 0.37208 | -2.7563 | 9.7871 | 0.35434 | 0 | -0.23573 | -2.0954e-08 | 1.0741 | 0.08445 | 0.084295 | 0.00024796 | 0.40287 | 0.5538 | -1.9807 | 0.016731 | 365684.5239 | 15.646 | 0.049112 | 0.42198 | 0.54224 | 0.25346 | 0.048485 | 0.12004 | 2.6301 | -4.9768 | -0.00037424 | 0 | 0 | 0 | 0 | -0.23253 | 0.0762 | 45.6037 | 1.4845 | 3.1416 | 2 | 14.9853 | 1012.9847 | 340.38 | 0.001 | 0.37013
0.98756 | 2.2675 | 5.4962 | 4.656 | 5.5183 | 4.8842 | -0.12068 | 7.1234e-08 | 0.12068 | 3.1416 | 0.49313 | 1.4754 | 0.37208 | -2.7563 | 9.7871 | 0.35411 | 0 | -0.23614 | -3.3147e-08 | 1.0741 | 0.084431 | 0.084311 | 0.00024796 | 0.40282 | 0.55382 | -1.9815 | 0.016743 | 365947.8968 | 15.6416 | 0.049183 | 0.42194 | 0.54224 | 0.25342 | 0.048485 | 0.12004 | 2.6272 | -4.9729 | -0.00017347 | 0 | 0 | 0 | 0 | -0.233 | 0.0762 | 45.6037 | 1.4843 | 3.1416 | 2 | 14.9853 | 1012.9841 | 340.38 | 0.001 | 0.3704
0.98856 | 2.273 | 5.5009 | 4.6518 | 5.5231 | 4.8811 | -0.12117 | 7.1507e-08 | 0.12117 | 3.1416 | 0.49461 | 1.4786 | 0.37208 | -2.7563 | 9.7871 | 0.35388 | 0 | -0.23654 | -2.9389e-08 | 1.0741 | 0.084412 | 0.084326 | 0.00024796 | 0.40278 | 0.55383 | -1.9824 | 0.016755 | 366211.0332 | 15.6372 | 0.049253 | 0.4219 | 0.54224 | 0.25338 | 0.048485 | 0.12004 | 2.6244 | -4.9695 | -1.4949e-05 | 0 | 0 | 0 | 0 | -0.23347 | 0.0762 | 45.6037 | 1.484 | 3.1416 | 2 | 14.9852 | 1012.9834 | 340.3799 | 0.001 | 0.37098
0.98956 | 2.2785 | 5.5055 | 4.6476 | 5.5279 | 4.8781 | -0.12167 | 7.178e-08 | 0.12167 | 3.1416 | 0.49609 | 1.4818 | 0.37208 | -2.7563 | 9.7871 | 0.35365 | 0 | -0.23695 | -3.7798e-08 | 1.0741 | 0.084393 | 0.084342 | 0.00024796 | 0.40273 | 0.55385 | -1.9833 | 0.016767 | 366473.9329 | 15.6328 | 0.049324 | 0.42186 | 0.54223 | 0.25334 | 0.048485 | 0.12004 | 2.6216 | -4.9651 | 0.00024907 | 0 | 0 | 0 | 0 | -0.23394 | 0.0762 | 45.6037 | 1.4838 | 3.1416 | 2 | 14.9852 | 1012.9828 | 340.3799 | 0.001 | 0.37141
0.99056 | 2.284 | 5.5102 | 4.6433 | 5.5326 | 4.875 | -0.12217 | 7.2054e-08 | 0.12217 | 3.1416 | 0.49758 | 1.4849 | 0.37208 | -2.7563 | 9.7871 | 0.35342 | 0 | -0.23736 | -5.4072e-08 | 1.074 | 0.084374 | 0.084358 | 0.00024795 | 0.40268 | 0.55387 | -1.9841 | 0.016779 | 366736.5958 | 15.6284 | 0.049394 | 0.42182 | 0.54223 | 0.2533 | 0.048485 | 0.12004 | 2.6188 | -4.962 | 6.0265e-05 | 0 | 0 | 0 | 0 | -0.23441 | 0.0762 | 45.6037 | 1.4836 | 3.1416 | 2 | 14.9852 | 1012.9821 | 340.3799 | 0.001 | 0.3718
0.99156 | 2.2895 | 5.5148 | 4.6391 | 5.5374 | 4.8719 | -0.12266 | 7.2328e-08 | 0.12266 | 3.1416 | 0.49906 | 1.4881 | 0.37208 | -2.7563 | 9.7871 | 0.35319 | 0 | -0.23777 | -5.3438e-08 | 1.074 | 0.084355 | 0.084375 | 0.00024795 | 0.40263 | 0.55388 | -1.985 | 0.016791 | 366999.0217 | 15.6241 | 0.049464 | 0.42178 | 0.54223 | 0.25326 | 0.048485 | 0.12004 | 2.616 | -4.9576 | -0.00021309 | 0 | 0 | 0 | 0 | -0.23488 | 0.0762 | 45.6037 | 1.4833 | 3.1416 | 2 | 14.9851 | 1012.9815 | 340.3799 | 0.001 | 0.37219
0.99256 | 2.2951 | 5.5195 | 4.6349 | 5.5421 | 4.8689 | -0.12316 | 7.2603e-08 | 0.12316 | 3.1416 | 0.50055 | 1.4913 | 0.37208 | -2.7563 | 9.7871 | 0.35297 | 0 | -0.23818 | -5.3932e-08 | 1.074 | 0.084336 | 0.084393 | 0.00024795 | 0.40258 | 0.5539 | -1.9859 | 0.016803 | 367261.2104 | 15.6197 | 0.049535 | 0.42174 | 0.54222 | 0.25322 | 0.048485 | 0.12004 | 2.6132 | -4.9544 | 1.9172e-05 | 0 | 0 | 0 | 0 | -0.23535 | 0.0762 | 45.6037 | 1.4831 | 3.1416 | 2 | 14.9851 | 1012.9808 | 340.3799 | 0.001 | 0.37257
0.99356 | 2.3006 | 5.5241 | 4.6306 | 5.5469 | 4.8658 | -0.12366 | 7.2878e-08 | 0.12366 | 3.1416 | 0.50205 | 1.4945 | 0.37208 | -2.7563 | 9.7871 | 0.35274 | 0 | -0.23859 | -8.1262e-08 | 1.074 | 0.084316 | 0.08441 | 0.00024795 | 0.40253 | 0.55392 | -1.9868 | 0.016815 | 367523.1619 | 15.6153 | 0.049605 | 0.4217 | 0.54222 | 0.25318 | 0.048485 | 0.12004 | 2.6104 | -4.9509 | 0.00021851 | 0 | 0 | 0 | 0 | -0.23582 | 0.0762 | 45.6037 | 1.4829 | 3.1416 | 2 | 14.985 | 1012.9802 | 340.3798 | 0.001 | 0.37296
0.99456 | 2.3061 | 5.5287 | 4.6264 | 5.5516 | 4.8628 | -0.12417 | 7.3154e-08 | 0.12417 | 3.1416 | 0.50354 | 1.4976 | 0.37208 | -2.7563 | 9.7871 | 0.35252 | 0 | -0.239 | -8.6827e-08 | 1.074 | 0.084297 | 0.084429 | 0.00024795 | 0.40248 | 0.55394 | -1.9877 | 0.016827 | 367784.8759 | 15.6109 | 0.049675 | 0.42166 | 0.54221 | 0.25314 | 0.048485 | 0.12004 | 2.6077 | -4.9472 | -0.00033746 | 0 | 0 | 0 | 0 | -0.23629 | 0.0762 | 45.6037 | 1.4826 | 3.1416 | 2 | 14.985 | 1012.9795 | 340.3798 | 0.001 | 0.37332
0.99556 | 2.3116 | 5.5334 | 4.6221 | 5.5564 | 4.8597 | -0.12467 | 7.3431e-08 | 0.12467 | 3.1416 | 0.50504 | 1.5008 | 0.37208 | -2.7563 | 9.7871 | 0.35229 | 0 | -0.2394 | -9.4441e-08 | 1.074 | 0.084278 | 0.084447 | 0.00024794 | 0.40243 | 0.55396 | -1.9886 | 0.016839 | 368046.3523 | 15.6065 | 0.049746 | 0.42162 | 0.54221 | 0.2531 | 0.048485 | 0.12004 | 2.6049 | -4.943 | -0.00012326 | 0 | 0 | 0 | 0 | -0.23677 | 0.0762 | 45.6037 | 1.4824 | 3.1416 | 2 | 14.985 | 1012.9789 | 340.3798 | 0.001 | 0.37369
0.99656 | 2.3172 | 5.538 | 4.6179 | 5.5611 | 4.8567 | -0.12518 | 7.3707e-08 | 0.12518 | 3.1416 | 0.50654 | 1.504 | 0.37208 | -2.7563 | 9.7871 | 0.35207 | 0 | -0.23981 | -9.0293e-08 | 1.0739 | 0.084259 | 0.084467 | 0.00024794 | 0.40238 | 0.55398 | -1.9895 | 0.016851 | 368307.591 | 15.6021 | 0.049816 | 0.42158 | 0.54221 | 0.25306 | 0.048485 | 0.12004 | 2.6022 | -4.9397 | -5.5079e-06 | 0 | 0 | 0 | 0 | -0.23724 | 0.0762 | 45.6037 | 1.4821 | 3.1416 | 2 | 14.9849 | 1012.9782 | 340.3798 | 0.001 | 0.37409
0.99756 | 2.3227 | 5.5426 | 4.6137 | 5.5658 | 4.8536 | -0.12568 | 7.3985e-08 | 0.12568 | 3.1416 | 0.50805 | 1.5072 | 0.37208 | -2.7563 | 9.7871 | 0.35185 | 0 | -0.24022 | -8.1946e-08 | 1.0739 | 0.08424 | 0.084486 | 0.00024794 | 0.40233 | 0.554 | -1.9904 | 0.016863 | 368568.5918 | 15.5978 | 0.049886 | 0.42155 | 0.5422 | 0.25302 | 0.048485 | 0.12004 | 2.5994 | -4.9357 | -0.00026322 | 0 | 0 | 0 | 0 | -0.23771 | 0.0762 | 45.6037 | 1.4819 | 3.1416 | 2 | 14.9849 | 1012.9776 | 340.3798 | 0.001 | 0.37446
0.99856 | 2.3283 | 5.5472 | 4.6094 | 5.5706 | 4.8506 | -0.12619 | 7.4263e-08 | 0.12619 | 3.1416 | 0.50956 | 1.5104 | 0.37208 | -2.7563 | 9.7871 | 0.35163 | 0 | -0.24063 | -7.3348e-08 | 1.0739 | 0.084221 | 0.084506 | 0.00024794 | 0.40229 | 0.55402 | -1.9913 | 0.016875 | 368829.3545 | 15.5934 | 0.049956 | 0.42151 | 0.54219 | 0.25298 | 0.048485 | 0.12004 | 2.5967 | -4.9323 | -4.7018e-05 | 0 | 0 | 0 | 0 | -0.23819 | 0.0762 | 45.6037 | 1.4817 | 3.1416 | 2 | 14.9849 | 1012.9769 | 340.3797 | 0.001 | 0.37485
0.99956 | 2.3338 | 5.5518 | 4.6052 | 5.5753 | 4.8475 | -0.1267 | 7.4541e-08 | 0.1267 | 3.1416 | 0.51107 | 1.5136 | 0.37208 | -2.7563 | 9.7871 | 0.3514 | 0 | -0.24104 | -6.419e-08 | 1.0739 | 0.084202 | 0.084527 | 0.00024794 | 0.40224 | 0.55404 | -1.9922 | 0.016887 | 369089.879 | 15.589 | 0.050026 | 0.42147 | 0.54219 | 0.25295 | 0.048485 | 0.12004 | 2.594 | -4.9293 | -8.5793e-05 | 0 | 0 | 0 | 0 | -0.23866 | 0.0762 | 45.6037 | 1.4814 | 3.1416 | 2 | 14.9848 | 1012.9763 | 340.3797 | 0.001 | 0.37524
1.0006 | 2.3394 | 5.5564 | 4.6009 | 5.58 | 4.8445 | -0.12722 | 7.482e-08 | 0.12722 | 3.1416 | 0.51259 | 1.5168 | 0.37208 | -2.7563 | 9.7871 | 0.35118 | 0 | -0.24145 | -5.3802e-08 | 1.0739 | 0.084182 | 0.084548 | 0.00024793 | 0.40219 | 0.55407 | -1.9932 | 0.016899 | 369350.1652 | 15.5846 | 0.050096 | 0.42143 | 0.54218 | 0.25291 | 0.048485 | 0.12004 | 2.5913 | -4.9254 | -0.00019953 | 0 | 0 | 0 | 0 | -0.23914 | 0.0762 | 45.6037 | 1.4812 | 3.1416 | 2 | 14.9848 | 1012.9756 | 340.3797 | 0.001 | 0.37562
1.0016 | 2.3449 | 5.561 | 4.5967 | 5.5847 | 4.8415 | -0.12773 | 7.51e-08 | 0.12773 | 3.1416 | 0.5141 | 1.5201 | 0.37208 | -2.7563 | 9.7871 | 0.35096 | 0 | -0.24186 | -6.0294e-08 | 1.0738 | 0.084163 | 0.08457 | 0.00024793 | 0.40214 | 0.55409 | -1.9941 | 0.016911 | 369610.213 | 15.5802 | 0.050166 | 0.42139 | 0.54218 | 0.25287 | 0.048485 | 0.12004 | 2.5886 | -4.9219 | 7.3255e-05 | 0 | 0 | 0 | 0 | -0.23961 | 0.0762 | 45.6037 | 1.4809 | 3.1416 | 2 | 14.9848 | 1012.975 | 340.3797 | 0.001 | 0.376
1.0026 | 2.3505 | 5.5656 | 4.5924 | 5.5895 | 4.8385 | -0.12824 | 7.538e-08 | 0.12824 | 3.1416 | 0.51563 | 1.5233 | 0.37208 | -2.7563 | 9.7871 | 0.35074 | 0 | -0.24227 | -3.6825e-08 | 1.0738 | 0.084144 | 0.084592 | 0.00024793 | 0.40209 | 0.55411 | -1.995 | 0.016923 | 369870.0221 | 15.5758 | 0.050236 | 0.42135 | 0.54217 | 0.25283 | 0.048485 | 0.12004 | 2.5859 | -4.919 | -0.00032527 | 0 | 0 | 0 | 0 | -0.24009 | 0.0762 | 45.6037 | 1.4807 | 3.1416 | 2 | 14.9847 | 1012.9743 | 340.3796 | 0.001 | 0.37637
1.0036 | 2.3561 | 5.5702 | 4.5882 | 5.5942 | 4.8354 | -0.12876 | 7.5661e-08 | 0.12876 | 3.1416 | 0.51715 | 1.5265 | 0.37208 | -2.7563 | 9.7871 | 0.35053 | 0 | -0.24268 | -4.1758e-08 | 1.0738 | 0.084125 | 0.084614 | 0.00024793 | 0.40204 | 0.55414 | -1.996 | 0.016935 | 370129.5924 | 15.5714 | 0.050306 | 0.42131 | 0.54216 | 0.25279 | 0.048485 | 0.12004 | 2.5832 | -4.9154 | 0.00024517 | 0 | 0 | 0 | 0 | -0.24057 | 0.0762 | 45.6037 | 1.4804 | 3.1416 | 2 | 14.9847 | 1012.9737 | 340.3796 | 0.001 | 0.37675
1.0046 | 2.3616 | 5.5748 | 4.5839 | 5.5989 | 4.8324 | -0.12928 | 7.5942e-08 | 0.12928 | 3.1416 | 0.51868 | 1.5297 | 0.37208 | -2.7563 | 9.7871 | 0.35031 | 0 | -0.2431 | -5.703e-08 | 1.0738 | 0.084106 | 0.084637 | 0.00024793 | 0.402 | 0.55416 | -1.9969 | 0.016947 | 370388.9238 | 15.5671 | 0.050376 | 0.42127 | 0.54216 | 0.25275 | 0.048485 | 0.12004 | 2.5805 | -4.912 | -0.00020019 | 0 | 0 | 0 | 0 | -0.24104 | 0.0762 | 45.6037 | 1.4802 | 3.1416 | 2 | 14.9846 | 1012.973 | 340.3796 | 0.001 | 0.37713
1.0056 | 2.3672 | 5.5794 | 4.5797 | 5.6036 | 4.8294 | -0.1298 | 7.6223e-08 | 0.1298 | 3.1416 | 0.52021 | 1.5329 | 0.37208 | -2.7563 | 9.7871 | 0.35009 | 0 | -0.24351 | -3.3154e-08 | 1.0738 | 0.084087 | 0.08466 | 0.00024792 | 0.40195 | 0.55419 | -1.9979 | 0.016958 | 370648.0162 | 15.5627 | 0.050446 | 0.42123 | 0.54215 | 0.25271 | 0.048485 | 0.12004 | 2.5779 | -4.9088 | -0.00044323 | 0 | 0 | 0 | 0 | -0.24152 | 0.0762 | 45.6037 | 1.48 | 3.1416 | 2 | 14.9846 | 1012.9724 | 340.3796 | 0.001 | 0.37751
1.0066 | 2.3728 | 5.584 | 4.5754 | 5.6083 | 4.8264 | -0.13032 | 7.6506e-08 | 0.13032 | 3.1416 | 0.52175 | 1.5362 | 0.37208 | -2.7563 | 9.7871 | 0.34987 | 0 | -0.24392 | -2.6888e-08 | 1.0737 | 0.084068 | 0.084684 | 0.00024792 | 0.4019 | 0.55421 | -1.9988 | 0.01697 | 370906.8694 | 15.5583 | 0.050516 | 0.42119 | 0.54214 | 0.25267 | 0.048485 | 0.12004 | 2.5752 | -4.9057 | -0.00014283 | 0 | 0 | 0 | 0 | -0.242 | 0.0762 | 45.6037 | 1.4797 | 3.1416 | 2 | 14.9846 | 1012.9717 | 340.3796 | 0.001 | 0.37789
1.0076 | 2.3784 | 5.5886 | 4.5711 | 5.613 | 4.8234 | -0.13084 | 7.6788e-08 | 0.13084 | 3.1416 | 0.52328 | 1.5394 | 0.37208 | -2.7563 | 9.7871 | 0.34966 | 0 | -0.24433 | -2.0618e-08 | 1.0737 | 0.084048 | 0.084709 | 0.00024792 | 0.40185 | 0.55424 | -1.9998 | 0.016982 | 371165.4832 | 15.5539 | 0.050586 | 0.42116 | 0.54214 | 0.25263 | 0.048485 | 0.12004 | 2.5726 | -4.9027 | 0.00036914 | 0 | 0 | 0 | 0 | -0.24248 | 0.0762 | 45.6037 | 1.4795 | 3.1416 | 2 | 14.9845 | 1012.9711 | 340.3795 | 0.001 | 0.37826
1.0086 | 2.384 | 5.5931 | 4.5669 | 5.6177 | 4.8204 | -0.13137 | 7.7072e-08 | 0.13137 | 3.1416 | 0.52483 | 1.5427 | 0.37208 | -2.7563 | 9.7871 | 0.34944 | 0 | -0.24474 | -2.6642e-08 | 1.0737 | 0.084029 | 0.084734 | 0.00024792 | 0.40181 | 0.55427 | -2.0008 | 0.016994 | 371423.8575 | 15.5495 | 0.050656 | 0.42112 | 0.54213 | 0.25259 | 0.048485 | 0.12004 | 2.57 | -4.8988 | 1.693e-05 | 0 | 0 | 0 | 0 | -0.24296 | 0.0762 | 45.6037 | 1.4792 | 3.1416 | 2 | 14.9845 | 1012.9704 | 340.3795 | 0.001 | 0.37867
1.0096 | 2.3896 | 5.5977 | 4.5626 | 5.6224 | 4.8174 | -0.13189 | 7.7355e-08 | 0.13189 | 3.1416 | 0.52637 | 1.5459 | 0.37208 | -2.7563 | 9.7871 | 0.34923 | 0 | -0.24515 | -8.2504e-09 | 1.0737 | 0.08401 | 0.084759 | 0.00024792 | 0.40176 | 0.55429 | -2.0018 | 0.017006 | 371681.9922 | 15.5451 | 0.050725 | 0.42108 | 0.54212 | 0.25256 | 0.048485 | 0.12004 | 2.5674 | -4.8962 | 0.00032653 | 0 | 0 | 0 | 0 | -0.24344 | 0.0762 | 45.6037 | 1.479 | 3.1416 | 2 | 14.9845 | 1012.9697 | 340.3795 | 0.001 | 0.37905
1.0106 | 2.3952 | 5.6023 | 4.5584 | 5.6271 | 4.8144 | -0.13242 | 7.764e-08 | 0.13242 | 3.1416 | 0.52792 | 1.5492 | 0.37208 | -2.7563 | 9.7871 | 0.34902 | 0 | -0.24556 | -1.1478e-08 | 1.0737 | 0.083991 | 0.084785 | 0.00024791 | 0.40171 | 0.55432 | -2.0028 | 0.017018 | 371939.8872 | 15.5408 | 0.050795 | 0.42104 | 0.54211 | 0.25252 | 0.048485 | 0.12004 | 2.5647 | -4.8924 | 0.00012936 | 0 | 0 | 0 | 0 | -0.24392 | 0.0762 | 45.6037 | 1.4787 | 3.1416 | 2 | 14.9844 | 1012.9691 | 340.3795 | 0.001 | 0.37943
1.0116 | 2.4008 | 5.6068 | 4.5541 | 5.6318 | 4.8114 | -0.13295 | 7.7925e-08 | 0.13295 | 3.1416 | 0.52947 | 1.5524 | 0.37208 | -2.7563 | 9.7871 | 0.3488 | 0 | -0.24598 | 5.04e-09 | 1.0736 | 0.083972 | 0.084811 | 0.00024791 | 0.40166 | 0.55435 | -2.0037 | 0.017029 | 372197.5422 | 15.5364 | 0.050865 | 0.421 | 0.54211 | 0.25248 | 0.048485 | 0.12004 | 2.5621 | -4.8892 | -0.00018471 | 0 | 0 | 0 | 0 | -0.2444 | 0.0762 | 45.6037 | 1.4785 | 3.1416 | 2 | 14.9844 | 1012.9684 | 340.3794 | 0.001 | 0.3798
1.0126 | 2.4064 | 5.6114 | 4.5498 | 5.6364 | 4.8084 | -0.13348 | 7.821e-08 | 0.13348 | 3.1416 | 0.53102 | 1.5557 | 0.37208 | -2.7563 | 9.7871 | 0.34859 | 0 | -0.24639 | 0 | 1.0736 | 0.083953 | 0.084838 | 0.00024791 | 0.40162 | 0.55438 | -2.0047 | 0.017041 | 372454.9572 | 15.532 | 0.050934 | 0.42096 | 0.5421 | 0.25244 | 0.048485 | 0.12004 | 2.5596 | -4.8861 | -0.00042357 | 0 | 0 | 0 | 0 | -0.24488 | 0.0762 | 45.6037 | 1.4782 | 3.1416 | 2 | 14.9844 | 1012.9678 | 340.3794 | 0.001 | 0.38018
1.0136 | 2.412 | 5.6159 | 4.5456 | 5.6411 | 4.8055 | -0.13401 | 7.8496e-08 | 0.13401 | 3.1416 | 0.53258 | 1.5589 | 0.37208 | -2.7563 | 9.7871 | 0.34838 | 0 | -0.2468 | -1.7747e-08 | 1.0736 | 0.083934 | 0.084865 | 0.00024791 | 0.40157 | 0.55441 | -2.0057 | 0.017053 | 372712.1321 | 15.5276 | 0.051004 | 0.42092 | 0.54209 | 0.2524 | 0.048485 | 0.12004 | 2.557 | -4.883 | 0.00033313 | 0 | 0 | 0 | 0 | -0.24536 | 0.0762 | 45.6037 | 1.478 | 3.1416 | 2 | 14.9843 | 1012.9671 | 340.3794 | 0.001 | 0.38056
1.0146 | 2.4176 | 5.6205 | 4.5413 | 5.6458 | 4.8025 | -0.13454 | 7.8782e-08 | 0.13454 | 3.1416 | 0.53414 | 1.5622 | 0.37208 | -2.7563 | 9.7871 | 0.34817 | 0 | -0.24721 | -3.7784e-08 | 1.0736 | 0.083914 | 0.084893 | 0.00024791 | 0.40152 | 0.55444 | -2.0068 | 0.017065 | 372969.0666 | 15.5232 | 0.051073 | 0.42089 | 0.54208 | 0.25236 | 0.048485 | 0.12004 | 2.5544 | -4.8798 | 0.00028358 | 0 | 0 | 0 | 0 | -0.24584 | 0.0762 | 45.6037 | 1.4778 | 3.1416 | 2 | 14.9843 | 1012.9665 | 340.3794 | 0.001 | 0.38094
1.0156 | 2.4232 | 5.625 | 4.537 | 5.6505 | 4.7995 | -0.13508 | 7.9069e-08 | 0.13508 | 3.1416 | 0.5357 | 1.5655 | 0.37208 | -2.7563 | 9.7871 | 0.34796 | 0 | -0.24763 | -4.5105e-08 | 1.0736 | 0.083895 | 0.084921 | 0.0002479 | 0.40148 | 0.55447 | -2.0078 | 0.017076 | 373225.7607 | 15.5188 | 0.051143 | 0.42085 | 0.54207 | 0.25233 | 0.048485 | 0.12004 | 2.5518 | -4.8776 | 0.00026839 | 0 | 0 | 0 | 0 | -0.24632 | 0.0762 | 45.6037 | 1.4775 | 3.1416 | 2 | 14.9842 | 1012.9658 | 340.3794 | 0.001 | 0.38129
1.0166 | 2.4289 | 5.6295 | 4.5328 | 5.6551 | 4.7965 | -0.13561 | 7.9357e-08 | 0.13561 | 3.1416 | 0.53727 | 1.5687 | 0.37208 | -2.7563 | 9.7871 | 0.34775 | 0 | -0.24804 | -6.067e-08 | 1.0736 | 0.083876 | 0.08495 | 0.0002479 | 0.40143 | 0.5545 | -2.0088 | 0.017088 | 373482.2142 | 15.5144 | 0.051212 | 0.42081 | 0.54206 | 0.25229 | 0.048485 | 0.12004 | 2.5493 | -4.8742 | 0.0003916 | 0 | 0 | 0 | 0 | -0.24681 | 0.0762 | 45.6037 | 1.4773 | 3.1416 | 2 | 14.9842 | 1012.9651 | 340.3793 | 0.001 | 0.38163
1.0176 | 2.4345 | 5.6341 | 4.5285 | 5.6598 | 4.7936 | -0.13615 | 7.9645e-08 | 0.13615 | 3.1416 | 0.53884 | 1.572 | 0.37208 | -2.7563 | 9.7871 | 0.34754 | 0 | -0.24845 | -6.548e-08 | 1.0735 | 0.083857 | 0.084979 | 0.0002479 | 0.40138 | 0.55453 | -2.0098 | 0.0171 | 373738.4269 | 15.5101 | 0.051282 | 0.42077 | 0.54205 | 0.25225 | 0.048485 | 0.12004 | 2.5467 | -4.8714 | -0.00041047 | 0 | 0 | 0 | 0 | -0.24729 | 0.0762 | 45.6037 | 1.477 | 3.1416 | 2 | 14.9842 | 1012.9645 | 340.3793 | 0.001 | 0.38199
1.0186 | 2.4401 | 5.6386 | 4.5242 | 5.6644 | 4.7906 | -0.13669 | 7.9933e-08 | 0.13669 | 3.1416 | 0.54042 | 1.5753 | 0.37208 | -2.7563 | 9.7871 | 0.34733 | 0 | -0.24887 | -7.6581e-08 | 1.0735 | 0.083838 | 0.085009 | 0.0002479 | 0.40134 | 0.55456 | -2.0108 | 0.017112 | 373994.3988 | 15.5057 | 0.051351 | 0.42073 | 0.54204 | 0.25221 | 0.048485 | 0.12004 | 2.5442 | -4.8682 | 8.8739e-05 | 0 | 0 | 0 | 0 | -0.24777 | 0.0762 | 45.6037 | 1.4768 | 3.1416 | 2 | 14.9841 | 1012.9638 | 340.3793 | 0.001 | 0.38232
1.0196 | 2.4458 | 5.6431 | 4.5199 | 5.6691 | 4.7877 | -0.13723 | 8.0223e-08 | 0.13723 | 3.1416 | 0.54199 | 1.5786 | 0.37208 | -2.7563 | 9.7871 | 0.34713 | 0 | -0.24928 | -8.3218e-08 | 1.0735 | 0.083819 | 0.085039 | 0.0002479 | 0.40129 | 0.5546 | -2.0119 | 0.017123 | 374250.1298 | 15.5013 | 0.051421 | 0.4207 | 0.54203 | 0.25217 | 0.048485 | 0.12004 | 2.5417 | -4.8656 | -5.5214e-05 | 0 | 0 | 0 | 0 | -0.24826 | 0.0762 | 45.6037 | 1.4765 | 3.1416 | 2 | 14.9841 | 1012.9632 | 340.3793 | 0.001 | 0.38257
1.0206 | 2.4514 | 5.6476 | 4.5157 | 5.6737 | 4.7847 | -0.13778 | 8.0512e-08 | 0.13778 | 3.1416 | 0.54357 | 1.5819 | 0.37208 | -2.7563 | 9.7871 | 0.34692 | 0 | -0.24969 | -9.4423e-08 | 1.0735 | 0.0838 | 0.08507 | 0.00024789 | 0.40125 | 0.55463 | -2.0129 | 0.017135 | 374505.6196 | 15.4969 | 0.05149 | 0.42066 | 0.54202 | 0.25214 | 0.048485 | 0.12004 | 2.5392 | -4.8625 | 0.00010287 | 0 | 0 | 0 | 0 | -0.24874 | 0.0762 | 45.6037 | 1.4763 | 3.1416 | 2 | 14.9841 | 1012.9625 | 340.3792 | 0.001 | 0.38293
1.0216 | 2.4571 | 5.6522 | 4.5114 | 5.6784 | 4.7818 | -0.13832 | 8.0802e-08 | 0.13832 | 3.1416 | 0.54516 | 1.5852 | 0.37208 | -2.7563 | 9.7871 | 0.34671 | 0 | -0.25011 | -8.5703e-08 | 1.0735 | 0.08378 | 0.085101 | 0.00024789 | 0.4012 | 0.55466 | -2.014 | 0.017147 | 374760.8681 | 15.4925 | 0.051559 | 0.42062 | 0.54201 | 0.2521 | 0.048485 | 0.12004 | 2.5367 | -4.8592 | -0.00032803 | 0 | 0 | 0 | 0 | -0.24923 | 0.0762 | 45.6037 | 1.476 | 3.1416 | 2 | 14.984 | 1012.9618 | 340.3792 | 0.001 | 0.38331
1.0226 | 2.4627 | 5.6567 | 4.5071 | 5.683 | 4.7788 | -0.13887 | 8.1093e-08 | 0.13887 | 3.1416 | 0.54674 | 1.5885 | 0.37208 | -2.7563 | 9.7871 | 0.34651 | 0 | -0.25052 | -9.5717e-08 | 1.0734 | 0.083761 | 0.085132 | 0.00024789 | 0.40115 | 0.5547 | -2.015 | 0.017158 | 375015.8753 | 15.4881 | 0.051628 | 0.42058 | 0.542 | 0.25206 | 0.048485 | 0.12004 | 2.5342 | -4.8564 | 0.00035389 | 0 | 0 | 0 | 0 | -0.24971 | 0.0762 | 45.6037 | 1.4758 | 3.1416 | 2 | 14.984 | 1012.9612 | 340.3792 | 0.001 | 0.38368
1.0236 | 2.4684 | 5.6612 | 4.5028 | 5.6877 | 4.7759 | -0.13941 | 8.1384e-08 | 0.13941 | 3.1416 | 0.54834 | 1.5918 | 0.37208 | -2.7563 | 9.7871 | 0.3463 | 0 | -0.25093 | -1.0285e-07 | 1.0734 | 0.083742 | 0.085165 | 0.00024789 | 0.40111 | 0.55473 | -2.0161 | 0.01717 | 375270.6409 | 15.4838 | 0.051698 | 0.42055 | 0.54199 | 0.25202 | 0.048485 | 0.12004 | 2.5317 | -4.8535 | 0.00021841 | 0 | 0 | 0 | 0 | -0.2502 | 0.0762 | 45.6037 | 1.4755 | 3.1416 | 2 | 14.984 | 1012.9605 | 340.3792 | 0.001 | 0.38405
1.0246 | 2.474 | 5.6657 | 4.4985 | 5.6923 | 4.7729 | -0.13996 | 8.1676e-08 | 0.13996 | 3.1416 | 0.54993 | 1.5951 | 0.37208 | -2.7563 | 9.7871 | 0.3461 | 0 | -0.25135 | -1.1648e-07 | 1.0734 | 0.083723 | 0.085197 | 0.00024789 | 0.40106 | 0.55477 | -2.0172 | 0.017182 | 375525.1649 | 15.4794 | 0.051767 | 0.42051 | 0.54198 | 0.25199 | 0.048485 | 0.12004 | 2.5292 | -4.8516 | 0.00026627 | 0 | 0 | 0 | 0 | -0.25068 | 0.0762 | 45.6037 | 1.4753 | 3.1416 | 2 | 14.9839 | 1012.9598 | 340.3792 | 0.001 | 0.38443
1.0256 | 2.4797 | 5.6702 | 4.4942 | 5.6969 | 4.77 | -0.14051 | 8.1968e-08 | 0.14051 | 3.1416 | 0.55153 | 1.5984 | 0.37208 | -2.7563 | 9.7871 | 0.3459 | 0 | -0.25176 | -1.2542e-07 | 1.0734 | 0.083704 | 0.085231 | 0.00024788 | 0.40102 | 0.55481 | -2.0182 | 0.017193 | 375779.4472 | 15.475 | 0.051836 | 0.42047 | 0.54197 | 0.25195 | 0.048485 | 0.12004 | 2.5267 | -4.8482 | 0.00047105 | 0 | 0 | 0 | 0 | -0.25117 | 0.0762 | 45.6037 | 1.475 | 3.1416 | 2 | 14.9839 | 1012.9592 | 340.3791 | 0.001 | 0.38481
1.0266 | 2.4854 | 5.6747 | 4.49 | 5.7016 | 4.7671 | -0.14107 | 8.2261e-08 | 0.14107 | 3.1416 | 0.55313 | 1.6017 | 0.37208 | -2.7563 | 9.7871 | 0.34569 | 0 | -0.25218 | -1.2459e-07 | 1.0734 | 0.083685 | 0.085264 | 0.00024788 | 0.40097 | 0.55484 | -2.0193 | 0.017205 | 376033.4875 | 15.4706 | 0.051905 | 0.42043 | 0.54196 | 0.25191 | 0.048485 | 0.12004 | 2.5243 | -4.8456 | 0.00024169 | 0 | 0 | 0 | 0 | -0.25166 | 0.0762 | 45.6037 | 1.4748 | 3.1416 | 2 | 14.9838 | 1012.9585 | 340.3791 | 0.001 | 0.38519
1.0276 | 2.4911 | 5.6792 | 4.4857 | 5.7062 | 4.7642 | -0.14162 | 8.2555e-08 | 0.14162 | 3.1416 | 0.55473 | 1.605 | 0.37208 | -2.7563 | 9.7871 | 0.34549 | 0 | -0.25259 | -1.1703e-07 | 1.0733 | 0.083666 | 0.085299 | 0.00024788 | 0.40093 | 0.55488 | -2.0204 | 0.017217 | 376287.2858 | 15.4662 | 0.051974 | 0.4204 | 0.54195 | 0.25187 | 0.048485 | 0.12004 | 2.5218 | -4.8433 | 0.00049674 | 0 | 0 | 0 | 0 | -0.25215 | 0.0762 | 45.6037 | 1.4745 | 3.1416 | 2 | 14.9838 | 1012.9578 | 340.3791 | 0.001 | 0.38556
1.0286 | 2.4967 | 5.6836 | 4.4814 | 5.7108 | 4.7612 | -0.14217 | 8.2849e-08 | 0.14217 | 3.1416 | 0.55634 | 1.6083 | 0.37208 | -2.7563 | 9.7871 | 0.34529 | 0 | -0.25301 | -1.4049e-07 | 1.0733 | 0.083646 | 0.085333 | 0.00024788 | 0.40088 | 0.55492 | -2.0215 | 0.017228 | 376540.8419 | 15.4618 | 0.052043 | 0.42036 | 0.54194 | 0.25184 | 0.048485 | 0.12004 | 2.5194 | -4.8405 | -0.00020805 | 0 | 0 | 0 | 0 | -0.25264 | 0.0762 | 45.6037 | 1.4743 | 3.1416 | 2 | 14.9838 | 1012.9572 | 340.3791 | 0.001 | 0.38594
1.0296 | 2.5024 | 5.6881 | 4.4771 | 5.7154 | 4.7583 | -0.14273 | 8.3143e-08 | 0.14273 | 3.1416 | 0.55795 | 1.6117 | 0.37208 | -2.7563 | 9.7871 | 0.34509 | 0 | -0.25342 | -1.4272e-07 | 1.0733 | 0.083627 | 0.085369 | 0.00024788 | 0.40084 | 0.55496 | -2.0226 | 0.01724 | 376794.1558 | 15.4574 | 0.052112 | 0.42032 | 0.54193 | 0.2518 | 0.048485 | 0.12004 | 2.5169 | -4.8371 | 0.00019262 | 0 | 0 | 0 | 0 | -0.25312 | 0.0762 | 45.6037 | 1.474 | 3.1416 | 2 | 14.9837 | 1012.9565 | 340.379 | 0.001 | 0.38634
1.0306 | 2.5081 | 5.6926 | 4.4728 | 5.72 | 4.7554 | -0.14329 | 8.3438e-08 | 0.14329 | 3.1416 | 0.55956 | 1.615 | 0.37208 | -2.7563 | 9.7871 | 0.34489 | 0 | -0.25384 | -1.2534e-07 | 1.0733 | 0.083608 | 0.085404 | 0.00024787 | 0.40079 | 0.55499 | -2.0237 | 0.017251 | 377047.2272 | 15.4531 | 0.052181 | 0.42028 | 0.54191 | 0.25176 | 0.048485 | 0.12004 | 2.5145 | -4.835 | -0.00016809 | 0 | 0 | 0 | 0 | -0.25361 | 0.0762 | 45.6037 | 1.4737 | 3.1416 | 2 | 14.9837 | 1012.9558 | 340.379 | 0.001 | 0.38673
1.0316 | 2.5138 | 5.6971 | 4.4685 | 5.7247 | 4.7525 | -0.14385 | 8.3734e-08 | 0.14385 | 3.1416 | 0.56118 | 1.6183 | 0.37208 | -2.7563 | 9.7871 | 0.34469 | 0 | -0.25425 | -1.2206e-07 | 1.0733 | 0.083589 | 0.085441 | 0.00024787 | 0.40075 | 0.55503 | -2.0248 | 0.017263 | 377300.0561 | 15.4487 | 0.05225 | 0.42025 | 0.5419 | 0.25172 | 0.048485 | 0.12004 | 2.5121 | -4.832 | 0.00034675 | 0 | 0 | 0 | 0 | -0.2541 | 0.0762 | 45.6037 | 1.4735 | 3.1416 | 2 | 14.9837 | 1012.9552 | 340.379 | 0.001 | 0.38718
1.0326 | 2.5195 | 5.7015 | 4.4642 | 5.7293 | 4.7496 | -0.14441 | 8.403e-08 | 0.14441 | 3.1416 | 0.5628 | 1.6217 | 0.37208 | -2.7563 | 9.7871 | 0.34449 | 0 | -0.25467 | -1.1542e-07 | 1.0732 | 0.08357 | 0.085477 | 0.00024787 | 0.4007 | 0.55507 | -2.0259 | 0.017275 | 377552.6424 | 15.4443 | 0.052318 | 0.42021 | 0.54189 | 0.25169 | 0.048485 | 0.12004 | 2.5097 | -4.8295 | -0.00036735 | 0 | 0 | 0 | 0 | -0.25459 | 0.0762 | 45.6037 | 1.4732 | 3.1416 | 2 | 14.9836 | 1012.9545 | 340.379 | 0.001 | 0.38766
1.0336 | 2.5252 | 5.706 | 4.4599 | 5.7339 | 4.7467 | -0.14498 | 8.4326e-08 | 0.14498 | 3.1416 | 0.56442 | 1.625 | 0.37208 | -2.7563 | 9.7871 | 0.34429 | 0 | -0.25509 | -1.0006e-07 | 1.0732 | 0.083551 | 0.085515 | 0.00024787 | 0.40066 | 0.55511 | -2.027 | 0.017286 | 377804.9858 | 15.4399 | 0.052387 | 0.42017 | 0.54188 | 0.25165 | 0.048485 | 0.12004 | 2.5073 | -4.8275 | -0.00039121 | 0 | 0 | 0 | 0 | -0.25508 | 0.0762 | 45.6037 | 1.473 | 3.1416 | 2 | 14.9836 | 1012.9538 | 340.379 | 0.001 | 0.38803
1.0346 | 2.5309 | 5.7105 | 4.4556 | 5.7385 | 4.7438 | -0.14554 | 8.4624e-08 | 0.14554 | 3.1416 | 0.56605 | 1.6283 | 0.37208 | -2.7563 | 9.7871 | 0.34409 | 0 | -0.2555 | -1.0996e-07 | 1.0732 | 0.083532 | 0.085553 | 0.00024787 | 0.40061 | 0.55515 | -2.0281 | 0.017298 | 378057.0863 | 15.4355 | 0.052456 | 0.42014 | 0.54187 | 0.25161 | 0.048485 | 0.12004 | 2.5049 | -4.8248 | -6.516e-05 | 0 | 0 | 0 | 0 | -0.25558 | 0.0762 | 45.6037 | 1.4727 | 3.1416 | 2 | 14.9835 | 1012.9532 | 340.3789 | 0.001 | 0.38848
1.0356 | 2.5366 | 5.7149 | 4.4513 | 5.7431 | 4.7409 | -0.14611 | 8.4921e-08 | 0.14611 | 3.1416 | 0.56768 | 1.6317 | 0.37208 | -2.7563 | 9.7871 | 0.3439 | 0 | -0.25592 | -1.1519e-07 | 1.0732 | 0.083512 | 0.085591 | 0.00024786 | 0.40057 | 0.5552 | -2.0293 | 0.017309 | 378308.9438 | 15.4311 | 0.052525 | 0.4201 | 0.54185 | 0.25158 | 0.048485 | 0.12004 | 2.5025 | -4.8224 | -0.00012907 | 0 | 0 | 0 | 0 | -0.25607 | 0.0762 | 45.6037 | 1.4725 | 3.1416 | 2 | 14.9835 | 1012.9525 | 340.3789 | 0.001 | 0.38886
1.0366 | 2.5423 | 5.7194 | 4.4472 | 5.7476 | 4.7383 | -0.14668 | 8.522e-08 | 0.14668 | 3.1416 | 0.56931 | 1.6351 | 0.37208 | -2.7563 | 9.7871 | 0.3437 | 0 | -0.25633 | -1.2083e-07 | 1.0732 | 0.083493 | 0.08563 | 0.00024786 | 0.40052 | 0.55524 | -2.0304 | 0.017321 | 378560.5582 | 15.427 | 0.052593 | 0.42006 | 0.54184 | 0.25154 | 0.048485 | 0.12004 | 2.5002 | -4.8196 | -0.00027786 | 0 | 0 | 0 | 0 | -0.25656 | 0.0762 | 45.6037 | 1.4722 | 3.1416 | 2 | 14.9835 | 1012.9518 | 340.3789 | 0.001 | 0.38926
1.0376 | 2.5481 | 5.7238 | 4.4442 | 5.7522 | 4.7366 | -0.14725 | 8.5519e-08 | 0.14725 | 3.1416 | 0.57095 | 1.6386 | 0.37208 | -2.7563 | 9.7871 | 0.34351 | 0 | -0.25675 | -1.142e-07 | 1.0731 | 0.083475 | 0.085621 | 0.00024786 | 0.40048 | 0.55522 | -2.0308 | 0.017332 | 378811.9426 | 15.424 | 0.052662 | 0.42003 | 0.54183 | 0.2515 | 0.048485 | 0.12004 | 2.4978 | -4.8153 | -0.00044109 | 0 | 0 | 0 | 0 | -0.25705 | 0.0762 | 45.6037 | 1.472 | 3.1416 | 2 | 14.9834 | 1012.9512 | 340.3789 | 0.001 | 0.38964
1.0386 | 2.5538 | 5.7283 | 4.4413 | 5.7568 | 4.7351 | -0.14782 | 8.5818e-08 | 0.14782 | 3.1416 | 0.57259 | 1.6421 | 0.37208 | -2.7563 | 9.7871 | 0.34331 | 0 | -0.25717 | -1.0578e-07 | 1.0731 | 0.083456 | 0.085575 | 0.00024786 | 0.40043 | 0.55517 | -2.0306 | 0.017344 | 379063.1609 | 15.4211 | 0.052731 | 0.41999 | 0.54182 | 0.25147 | 0.048485 | 0.12004 | 2.4954 | -4.8099 | 0.00015485 | 0 | 0 | 0 | 0 | -0.25754 | 0.0762 | 45.6037 | 1.4717 | 3.1416 | 2 | 14.9834 | 1012.9505 | 340.3788 | 0.001 | 0.39001
1.0396 | 2.5595 | 5.7327 | 4.4384 | 5.7614 | 4.7336 | -0.14839 | 8.6118e-08 | 0.14839 | 3.1416 | 0.57423 | 1.6456 | 0.37208 | -2.7563 | 9.7871 | 0.34312 | 0 | -0.25758 | -1.2446e-07 | 1.0731 | 0.083438 | 0.085529 | 0.00024786 | 0.40039 | 0.55511 | -2.0304 | 0.017355 | 379314.2215 | 15.4183 | 0.052799 | 0.41995 | 0.5418 | 0.25143 | 0.048485 | 0.12004 | 2.4931 | -4.8041 | 0.00033324 | 0 | 0 | 0 | 0 | -0.25804 | 0.0762 | 45.6037 | 1.4714 | 3.1416 | 2 | 14.9834 | 1012.9498 | 340.3788 | 0.001 | 0.39028
1.0406 | 2.5653 | 5.7371 | 4.4355 | 5.766 | 4.7321 | -0.14897 | 8.6419e-08 | 0.14897 | 3.1416 | 0.57588 | 1.6491 | 0.37208 | -2.7563 | 9.7871 | 0.34292 | 0 | -0.258 | -1.2312e-07 | 1.0731 | 0.08342 | 0.085483 | 0.00024785 | 0.40035 | 0.55505 | -2.0303 | 0.017367 | 379565.1243 | 15.4154 | 0.052868 | 0.41992 | 0.54179 | 0.25139 | 0.048485 | 0.12004 | 2.4907 | -4.7983 | 0.00016371 | 0 | 0 | 0 | 0 | -0.25853 | 0.0762 | 45.6037 | 1.4712 | 3.1416 | 2 | 14.9833 | 1012.9491 | 340.3788 | 0.001 | 0.39049
1.0416 | 2.571 | 5.7416 | 4.4326 | 5.7706 | 4.7307 | -0.14954 | 8.672e-08 | 0.14954 | 3.1416 | 0.57753 | 1.6526 | 0.37208 | -2.7563 | 9.7871 | 0.34273 | 0 | -0.25842 | -1.3022e-07 | 1.0731 | 0.083401 | 0.085439 | 0.00024785 | 0.4003 | 0.555 | -2.0301 | 0.017378 | 379815.8692 | 15.4126 | 0.052936 | 0.41988 | 0.54178 | 0.25136 | 0.048485 | 0.12004 | 2.4884 | -4.7927 | -0.00029946 | 0 | 0 | 0 | 0 | -0.25903 | 0.0762 | 45.6037 | 1.4709 | 3.1416 | 2 | 14.9833 | 1012.9485 | 340.3788 | 0.001 | 0.39071
1.0426 | 2.5767 | 5.746 | 4.4297 | 5.7751 | 4.7292 | -0.15012 | 8.7022e-08 | 0.15012 | 3.1416 | 0.57919 | 1.6561 | 0.37208 | -2.7563 | 9.7871 | 0.34254 | 0 | -0.25884 | -1.2588e-07 | 1.0731 | 0.083383 | 0.085394 | 0.00024785 | 0.40026 | 0.55494 | -2.03 | 0.01739 | 380066.4561 | 15.4097 | 0.053005 | 0.41984 | 0.54176 | 0.25132 | 0.048485 | 0.12004 | 2.4861 | -4.7876 | 0.00020381 | 0 | 0 | 0 | 0 | -0.25952 | 0.0762 | 45.6037 | 1.4707 | 3.1416 | 2 | 14.9833 | 1012.9478 | 340.3788 | 0.001 | 0.39093
1.0436 | 2.5825 | 5.7504 | 4.4268 | 5.7797 | 4.7277 | -0.1507 | 8.7324e-08 | 0.1507 | 3.1416 | 0.58084 | 1.6596 | 0.37208 | -2.7563 | 9.7871 | 0.34234 | 0 | -0.25925 | -1.0716e-07 | 1.073 | 0.083364 | 0.085351 | 0.00024785 | 0.40021 | 0.55489 | -2.0298 | 0.017401 | 380316.8849 | 15.4069 | 0.053074 | 0.41981 | 0.54175 | 0.25128 | 0.048485 | 0.12004 | 2.4838 | -4.7815 | 3.5072e-05 | 0 | 0 | 0 | 0 | -0.26002 | 0.0762 | 45.6037 | 1.4704 | 3.1416 | 2 | 14.9832 | 1012.9471 | 340.3787 | 0.001 | 0.39115
1.0446 | 2.5882 | 5.7549 | 4.4239 | 5.7843 | 4.7262 | -0.15128 | 8.7627e-08 | 0.15128 | 3.1416 | 0.5825 | 1.6632 | 0.37208 | -2.7563 | 9.7871 | 0.34215 | 0 | -0.25967 | -1.3829e-07 | 1.073 | 0.083346 | 0.085308 | 0.00024785 | 0.40017 | 0.55483 | -2.0297 | 0.017413 | 380567.1556 | 15.404 | 0.053142 | 0.41977 | 0.54173 | 0.25125 | 0.048485 | 0.12004 | 2.4815 | -4.7756 | -0.00033131 | 0 | 0 | 0 | 0 | -0.26052 | 0.0762 | 45.6037 | 1.4701 | 3.1416 | 2 | 14.9832 | 1012.9464 | 340.3787 | 0.001 | 0.39141
1.0456 | 2.594 | 5.7593 | 4.421 | 5.7888 | 4.7247 | -0.15187 | 8.793e-08 | 0.15187 | 3.1416 | 0.58417 | 1.6667 | 0.37208 | -2.7563 | 9.7871 | 0.34196 | 0 | -0.26009 | -1.3785e-07 | 1.073 | 0.083328 | 0.085265 | 0.00024784 | 0.40013 | 0.55478 | -2.0295 | 0.017424 | 380817.268 | 15.4012 | 0.053211 | 0.41974 | 0.54172 | 0.25121 | 0.048485 | 0.12004 | 2.4792 | -4.771 | -0.00048959 | 0 | 0 | 0 | 0 | -0.26101 | 0.0762 | 45.6037 | 1.4699 | 3.1416 | 2 | 14.9831 | 1012.9458 | 340.3787 | 0.001 | 0.39167
1.0466 | 2.5998 | 5.7637 | 4.4181 | 5.7934 | 4.7233 | -0.15245 | 8.8234e-08 | 0.15245 | 3.1416 | 0.58584 | 1.6702 | 0.37208 | -2.7563 | 9.7871 | 0.34177 | 0 | -0.26051 | -1.2886e-07 | 1.073 | 0.083309 | 0.085223 | 0.00024784 | 0.40008 | 0.55473 | -2.0294 | 0.017435 | 381067.222 | 15.3983 | 0.053279 | 0.4197 | 0.54171 | 0.25118 | 0.048485 | 0.12004 | 2.4769 | -4.765 | 0.00046459 | 0 | 0 | 0 | 0 | -0.26151 | 0.0762 | 45.6037 | 1.4696 | 3.1416 | 2 | 14.9831 | 1012.9451 | 340.3787 | 0.001 | 0.39189
1.0476 | 2.6055 | 5.7681 | 4.4152 | 5.798 | 4.7218 | -0.15304 | 8.8539e-08 | 0.15304 | 3.1416 | 0.58751 | 1.6738 | 0.37208 | -2.7563 | 9.7871 | 0.34158 | 0 | -0.26093 | -1.2025e-07 | 1.073 | 0.083291 | 0.085182 | 0.00024784 | 0.40004 | 0.55467 | -2.0293 | 0.017447 | 381317.0176 | 15.3955 | 0.053347 | 0.41966 | 0.54169 | 0.25114 | 0.048485 | 0.12004 | 2.4746 | -4.7601 | 0.00044127 | 0 | 0 | 0 | 0 | -0.26201 | 0.0762 | 45.6037 | 1.4694 | 3.1416 | 2 | 14.9831 | 1012.9444 | 340.3786 | 0.001 | 0.39217
1.0486 | 2.6113 | 5.7725 | 4.4123 | 5.8025 | 4.7203 | -0.15363 | 8.8844e-08 | 0.15363 | 3.1416 | 0.58919 | 1.6773 | 0.37208 | -2.7563 | 9.7871 | 0.34139 | 0 | -0.26135 | -1.4024e-07 | 1.0729 | 0.083273 | 0.085141 | 0.00024784 | 0.4 | 0.55462 | -2.0292 | 0.017458 | 381566.6547 | 15.3926 | 0.053416 | 0.41963 | 0.54168 | 0.2511 | 0.048485 | 0.12004 | 2.4723 | -4.7546 | 0.00024486 | 0 | 0 | 0 | 0 | -0.26251 | 0.0762 | 45.6037 | 1.4691 | 3.1416 | 2 | 14.983 | 1012.9437 | 340.3786 | 0.001 | 0.39244
1.0496 | 2.6171 | 5.777 | 4.4094 | 5.8071 | 4.7189 | -0.15422 | 8.9149e-08 | 0.15422 | 3.1416 | 0.59087 | 1.6809 | 0.37208 | -2.7563 | 9.7871 | 0.3412 | 0 | -0.26177 | -1.7136e-07 | 1.0729 | 0.083254 | 0.085101 | 0.00024784 | 0.39995 | 0.55457 | -2.0291 | 0.01747 | 381816.1332 | 15.3898 | 0.053484 | 0.41959 | 0.54166 | 0.25107 | 0.048485 | 0.12004 | 2.47 | -4.7489 | -0.00046454 | 0 | 0 | 0 | 0 | -0.26301 | 0.0762 | 45.6037 | 1.4688 | 3.1416 | 2 | 14.983 | 1012.9431 | 340.3786 | 0.001 | 0.39277
1.0506 | 2.6229 | 5.7814 | 4.4064 | 5.8117 | 4.7174 | -0.15481 | 8.9456e-08 | 0.15481 | 3.1416 | 0.59255 | 1.6844 | 0.37208 | -2.7563 | 9.7871 | 0.34101 | 0 | -0.26219 | -1.5753e-07 | 1.0729 | 0.083236 | 0.085062 | 0.00024784 | 0.39991 | 0.55452 | -2.029 | 0.017481 | 382065.4529 | 15.3869 | 0.053553 | 0.41956 | 0.54165 | 0.25103 | 0.048485 | 0.12004 | 2.4678 | -4.7439 | -0.00019549 | 0 | 0 | 0 | 0 | -0.26351 | 0.0762 | 45.6037 | 1.4686 | 3.1416 | 2 | 14.983 | 1012.9424 | 340.3786 | 0.001 | 0.39304
1.0516 | 2.6286 | 5.7858 | 4.4035 | 5.8162 | 4.716 | -0.1554 | 8.9762e-08 | 0.1554 | 3.1416 | 0.59423 | 1.688 | 0.37208 | -2.7563 | 9.7871 | 0.34083 | 0 | -0.26261 | -1.5495e-07 | 1.0729 | 0.083217 | 0.085023 | 0.00024783 | 0.39987 | 0.55447 | -2.0289 | 0.017493 | 382314.6139 | 15.3841 | 0.053621 | 0.41952 | 0.54163 | 0.251 | 0.048485 | 0.12004 | 2.4655 | -4.7387 | -0.00044394 | 0 | 0 | 0 | 0 | -0.26401 | 0.0762 | 45.6037 | 1.4683 | 3.1416 | 2 | 14.9829 | 1012.9417 | 340.3785 | 0.001 | 0.39332
1.0526 | 2.6344 | 5.7902 | 4.4006 | 5.8208 | 4.7145 | -0.156 | 9.007e-08 | 0.156 | 3.1416 | 0.59592 | 1.6916 | 0.37208 | -2.7563 | 9.7871 | 0.34064 | 0 | -0.26303 | -1.4789e-07 | 1.0729 | 0.083199 | 0.084984 | 0.00024783 | 0.39982 | 0.55442 | -2.0288 | 0.017504 | 382563.6159 | 15.3812 | 0.05369 | 0.41948 | 0.54162 | 0.25096 | 0.048485 | 0.12004 | 2.4632 | -4.7328 | 0.00013497 | 0 | 0 | 0 | 0 | -0.26451 | 0.0762 | 45.6037 | 1.4681 | 3.1416 | 2 | 14.9829 | 1012.941 | 340.3785 | 0.001 | 0.39359
1.0536 | 2.6402 | 5.7946 | 4.3977 | 5.8253 | 4.7131 | -0.15659 | 9.0378e-08 | 0.15659 | 3.1416 | 0.59762 | 1.6951 | 0.37208 | -2.7563 | 9.7871 | 0.34045 | 0 | -0.26345 | -1.4477e-07 | 1.0729 | 0.083181 | 0.084946 | 0.00024783 | 0.39978 | 0.55437 | -2.0287 | 0.017515 | 382812.459 | 15.3784 | 0.053758 | 0.41945 | 0.5416 | 0.25092 | 0.048485 | 0.12004 | 2.461 | -4.728 | -0.00010629 | 0 | 0 | 0 | 0 | -0.26501 | 0.0762 | 45.6037 | 1.4678 | 3.1416 | 2 | 14.9828 | 1012.9403 | 340.3785 | 0.001 | 0.39385
1.0546 | 2.646 | 5.799 | 4.3948 | 5.8299 | 4.7117 | -0.15719 | 9.0686e-08 | 0.15719 | 3.1416 | 0.59932 | 1.6987 | 0.37208 | -2.7563 | 9.7871 | 0.34027 | 0 | -0.26387 | -1.482e-07 | 1.0728 | 0.083162 | 0.084909 | 0.00024783 | 0.39974 | 0.55432 | -2.0287 | 0.017527 | 383061.1431 | 15.3755 | 0.053826 | 0.41941 | 0.54159 | 0.25089 | 0.048485 | 0.12004 | 2.4588 | -4.7225 | -0.00036112 | 0 | 0 | 0 | 0 | -0.26551 | 0.0762 | 45.6037 | 1.4675 | 3.1416 | 2 | 14.9828 | 1012.9397 | 340.3785 | 0.001 | 0.3941
1.0556 | 2.6518 | 5.8034 | 4.3919 | 5.8344 | 4.7102 | -0.15779 | 9.0996e-08 | 0.15779 | 3.1416 | 0.60102 | 1.7023 | 0.37208 | -2.7563 | 9.7871 | 0.34008 | 0 | -0.26429 | -1.4165e-07 | 1.0728 | 0.083144 | 0.084872 | 0.00024783 | 0.3997 | 0.55428 | -2.0286 | 0.017538 | 383309.668 | 15.3727 | 0.053895 | 0.41938 | 0.54157 | 0.25085 | 0.048485 | 0.12004 | 2.4565 | -4.7174 | -0.00045095 | 0 | 0 | 0 | 0 | -0.26602 | 0.0762 | 45.6037 | 1.4673 | 3.1416 | 2 | 14.9828 | 1012.939 | 340.3785 | 0.001 | 0.39435
1.0566 | 2.6576 | 5.8078 | 4.3889 | 5.839 | 4.7088 | -0.1584 | 9.1305e-08 | 0.1584 | 3.1416 | 0.60272 | 1.7059 | 0.37208 | -2.7563 | 9.7871 | 0.33989 | 0 | -0.26471 | -1.2817e-07 | 1.0728 | 0.083126 | 0.084836 | 0.00024782 | 0.39965 | 0.55423 | -2.0285 | 0.01755 | 383558.0337 | 15.3698 | 0.053963 | 0.41934 | 0.54155 | 0.25082 | 0.048485 | 0.12004 | 2.4543 | -4.7125 | 5.2101e-06 | 0 | 0 | 0 | 0 | -0.26652 | 0.0762 | 45.6037 | 1.467 | 3.1416 | 2 | 14.9827 | 1012.9383 | 340.3784 | 0.001 | 0.39463
1.0576 | 2.6634 | 5.8122 | 4.386 | 5.8435 | 4.7074 | -0.159 | 9.1616e-08 | 0.159 | 3.1416 | 0.60443 | 1.7095 | 0.37208 | -2.7563 | 9.7871 | 0.33971 | 0 | -0.26514 | -1.1103e-07 | 1.0728 | 0.083107 | 0.0848 | 0.00024782 | 0.39961 | 0.55418 | -2.0285 | 0.017561 | 383806.2401 | 15.367 | 0.054031 | 0.41931 | 0.54154 | 0.25078 | 0.048485 | 0.12004 | 2.4521 | -4.7069 | 2.5337e-05 | 0 | 0 | 0 | 0 | -0.26703 | 0.0762 | 45.6037 | 1.4667 | 3.1416 | 2 | 14.9827 | 1012.9376 | 340.3784 | 0.001 | 0.39497
1.0586 | 2.6692 | 5.8165 | 4.3831 | 5.848 | 4.706 | -0.1596 | 9.1927e-08 | 0.1596 | 3.1416 | 0.60614 | 1.7131 | 0.37208 | -2.7563 | 9.7871 | 0.33953 | 0 | -0.26556 | -1.25e-07 | 1.0728 | 0.083089 | 0.084765 | 0.00024782 | 0.39957 | 0.55414 | -2.0285 | 0.017572 | 384054.287 | 15.3641 | 0.054099 | 0.41927 | 0.54152 | 0.25075 | 0.048485 | 0.12004 | 2.4499 | -4.7019 | 0.00024439 | 0 | 0 | 0 | 0 | -0.26753 | 0.0762 | 45.6037 | 1.4665 | 3.1416 | 2 | 14.9826 | 1012.9369 | 340.3784 | 0.001 | 0.39534
1.0596 | 2.6751 | 5.8209 | 4.3801 | 5.8526 | 4.7045 | -0.16021 | 9.2238e-08 | 0.16021 | 3.1416 | 0.60785 | 1.7167 | 0.37208 | -2.7563 | 9.7871 | 0.33934 | 0 | -0.26598 | -1.3122e-07 | 1.0727 | 0.083071 | 0.08473 | 0.00024782 | 0.39953 | 0.55409 | -2.0284 | 0.017584 | 384302.1745 | 15.3613 | 0.054168 | 0.41924 | 0.54151 | 0.25071 | 0.048485 | 0.12004 | 2.4477 | -4.6972 | -0.00036879 | 0 | 0 | 0 | 0 | -0.26804 | 0.0762 | 45.6037 | 1.4662 | 3.1416 | 2 | 14.9826 | 1012.9363 | 340.3784 | 0.001 | 0.39571
1.0606 | 2.6809 | 5.8253 | 4.3772 | 5.8571 | 4.7031 | -0.16082 | 9.255e-08 | 0.16082 | 3.1416 | 0.60957 | 1.7203 | 0.37208 | -2.7563 | 9.7871 | 0.33916 | 0 | -0.2664 | -1.0839e-07 | 1.0727 | 0.083052 | 0.084696 | 0.00024782 | 0.39948 | 0.55405 | -2.0284 | 0.017595 | 384549.9025 | 15.3584 | 0.054236 | 0.4192 | 0.54149 | 0.25068 | 0.048485 | 0.12004 | 2.4455 | -4.6917 | 0.00038368 | 0 | 0 | 0 | 0 | -0.26854 | 0.0762 | 45.6037 | 1.4659 | 3.1416 | 2 | 14.9826 | 1012.9356 | 340.3783 | 0.001 | 0.39607
1.0616 | 2.6867 | 5.8297 | 4.3743 | 5.8616 | 4.7017 | -0.16143 | 9.2863e-08 | 0.16143 | 3.1416 | 0.6113 | 1.7239 | 0.37208 | -2.7563 | 9.7871 | 0.33898 | 0 | -0.26683 | -1.0733e-07 | 1.0727 | 0.083034 | 0.084663 | 0.00024781 | 0.39944 | 0.554 | -2.0284 | 0.017606 | 384797.4708 | 15.3556 | 0.054304 | 0.41916 | 0.54147 | 0.25064 | 0.048485 | 0.12004 | 2.4433 | -4.6868 | -0.0003064 | 0 | 0 | 0 | 0 | -0.26905 | 0.0762 | 45.6037 | 1.4657 | 3.1416 | 2 | 14.9825 | 1012.9349 | 340.3783 | 0.001 | 0.39642
1.0626 | 2.6925 | 5.8341 | 4.3713 | 5.8662 | 4.7003 | -0.16204 | 9.3176e-08 | 0.16204 | 3.1416 | 0.61302 | 1.7275 | 0.37208 | -2.7563 | 9.7871 | 0.3388 | 0 | -0.26725 | -9.0917e-08 | 1.0727 | 0.083015 | 0.08463 | 0.00024781 | 0.3994 | 0.55396 | -2.0284 | 0.017618 | 385044.8793 | 15.3527 | 0.054372 | 0.41913 | 0.54146 | 0.2506 | 0.048485 | 0.12004 | 2.4411 | -4.6822 | 0.00032265 | 0 | 0 | 0 | 0 | -0.26956 | 0.0762 | 45.6037 | 1.4654 | 3.1416 | 2 | 14.9825 | 1012.9342 | 340.3783 | 0.001 | 0.39677
1.0636 | 2.6984 | 5.8384 | 4.3684 | 5.8707 | 4.6989 | -0.16266 | 9.349e-08 | 0.16266 | 3.1416 | 0.61475 | 1.7311 | 0.37208 | -2.7563 | 9.7871 | 0.33861 | 0 | -0.26767 | -8.9643e-08 | 1.0727 | 0.082997 | 0.084597 | 0.00024781 | 0.39936 | 0.55392 | -2.0283 | 0.017629 | 385292.1281 | 15.3499 | 0.054441 | 0.41909 | 0.54144 | 0.25057 | 0.048485 | 0.12004 | 2.439 | -4.6771 | 0.00018084 | 0 | 0 | 0 | 0 | -0.27006 | 0.0762 | 45.6037 | 1.4651 | 3.1416 | 2 | 14.9825 | 1012.9335 | 340.3783 | 0.001 | 0.39714
1.0646 | 2.7042 | 5.8428 | 4.3655 | 5.8752 | 4.6975 | -0.16327 | 9.3805e-08 | 0.16327 | 3.1416 | 0.61648 | 1.7348 | 0.37208 | -2.7563 | 9.7871 | 0.33843 | 0 | -0.2681 | -1.0337e-07 | 1.0727 | 0.082979 | 0.084566 | 0.00024781 | 0.39932 | 0.55388 | -2.0283 | 0.01764 | 385539.2169 | 15.347 | 0.054509 | 0.41906 | 0.54142 | 0.25053 | 0.048485 | 0.12004 | 2.4368 | -4.6718 | 0.00034886 | 0 | 0 | 0 | 0 | -0.27057 | 0.0762 | 45.6037 | 1.4649 | 3.1416 | 2 | 14.9824 | 1012.9328 | 340.3782 | 0.001 | 0.39749
1.0656 | 2.7101 | 5.8472 | 4.3625 | 5.8797 | 4.6961 | -0.16389 | 9.412e-08 | 0.16389 | 3.1416 | 0.61822 | 1.7384 | 0.37208 | -2.7563 | 9.7871 | 0.33825 | 0 | -0.26852 | -1.2885e-07 | 1.0726 | 0.08296 | 0.084534 | 0.00024781 | 0.39927 | 0.55383 | -2.0283 | 0.017652 | 385786.1458 | 15.3442 | 0.054577 | 0.41902 | 0.54141 | 0.2505 | 0.048485 | 0.12004 | 2.4346 | -4.6668 | 0.00023584 | 0 | 0 | 0 | 0 | -0.27108 | 0.0762 | 45.6037 | 1.4646 | 3.1416 | 2 | 14.9824 | 1012.9322 | 340.3782 | 0.001 | 0.39785
1.0666 | 2.7159 | 5.8515 | 4.3596 | 5.8843 | 4.6947 | -0.16451 | 9.4436e-08 | 0.16451 | 3.1416 | 0.61996 | 1.742 | 0.37208 | -2.7563 | 9.7871 | 0.33807 | 0 | -0.26894 | -1.4758e-07 | 1.0726 | 0.082942 | 0.084503 | 0.0002478 | 0.39923 | 0.55379 | -2.0284 | 0.017663 | 386032.9146 | 15.3413 | 0.054645 | 0.41899 | 0.54139 | 0.25046 | 0.048485 | 0.12004 | 2.4325 | -4.662 | -0.00018635 | 0 | 0 | 0 | 0 | -0.27159 | 0.0762 | 45.6037 | 1.4643 | 3.1416 | 2 | 14.9823 | 1012.9315 | 340.3782 | 0.001 | 0.39824
1.0676 | 2.7218 | 5.8559 | 4.3567 | 5.8888 | 4.6934 | -0.16513 | 9.4752e-08 | 0.16513 | 3.1416 | 0.6217 | 1.7457 | 0.37208 | -2.7563 | 9.7871 | 0.33789 | 0 | -0.26937 | -1.3705e-07 | 1.0726 | 0.082924 | 0.084473 | 0.0002478 | 0.39919 | 0.55375 | -2.0284 | 0.017674 | 386279.5233 | 15.3385 | 0.054713 | 0.41895 | 0.54137 | 0.25043 | 0.048485 | 0.12004 | 2.4304 | -4.6575 | 0.00011954 | 0 | 0 | 0 | 0 | -0.2721 | 0.0762 | 45.6037 | 1.4641 | 3.1416 | 2 | 14.9823 | 1012.9308 | 340.3782 | 0.001 | 0.39861
1.0686 | 2.7276 | 5.8602 | 4.3537 | 5.8933 | 4.692 | -0.16575 | 9.5069e-08 | 0.16575 | 3.1416 | 0.62345 | 1.7493 | 0.37208 | -2.7563 | 9.7871 | 0.33771 | 0 | -0.26979 | -1.1947e-07 | 1.0726 | 0.082905 | 0.084443 | 0.0002478 | 0.39915 | 0.55371 | -2.0284 | 0.017685 | 386525.9718 | 15.3356 | 0.054781 | 0.41892 | 0.54135 | 0.25039 | 0.048485 | 0.12004 | 2.4282 | -4.6523 | 0.00046811 | 0 | 0 | 0 | 0 | -0.27261 | 0.0762 | 45.6037 | 1.4638 | 3.1416 | 2 | 14.9823 | 1012.9301 | 340.3782 | 0.001 | 0.39897
1.0696 | 2.7335 | 5.8646 | 4.3508 | 5.8978 | 4.6906 | -0.16638 | 9.5386e-08 | 0.16638 | 3.1416 | 0.6252 | 1.7529 | 0.37208 | -2.7563 | 9.7871 | 0.33754 | 0 | -0.27022 | -1.2847e-07 | 1.0726 | 0.082887 | 0.084414 | 0.0002478 | 0.39911 | 0.55367 | -2.0284 | 0.017697 | 386772.26 | 15.3327 | 0.054849 | 0.41888 | 0.54134 | 0.25036 | 0.048485 | 0.12004 | 2.4261 | -4.6477 | 6.4414e-05 | 0 | 0 | 0 | 0 | -0.27312 | 0.0762 | 45.6037 | 1.4635 | 3.1416 | 2 | 14.9822 | 1012.9294 | 340.3781 | 0.001 | 0.39932
1.0706 | 2.7394 | 5.8689 | 4.3478 | 5.9023 | 4.6893 | -0.167 | 9.5704e-08 | 0.167 | 3.1416 | 0.62696 | 1.7566 | 0.37208 | -2.7563 | 9.7871 | 0.33736 | 0 | -0.27064 | -1.5112e-07 | 1.0725 | 0.082868 | 0.084385 | 0.0002478 | 0.39907 | 0.55364 | -2.0285 | 0.017708 | 387018.3878 | 15.3299 | 0.054917 | 0.41885 | 0.54132 | 0.25032 | 0.048485 | 0.12004 | 2.424 | -4.6431 | -4.0775e-05 | 0 | 0 | 0 | 0 | -0.27363 | 0.0762 | 45.6037 | 1.4633 | 3.1416 | 2 | 14.9822 | 1012.9287 | 340.3781 | 0.001 | 0.39968
1.0716 | 2.7452 | 5.8733 | 4.3449 | 5.9068 | 4.6879 | -0.16763 | 9.6023e-08 | 0.16763 | 3.1416 | 0.62872 | 1.7602 | 0.37208 | -2.7563 | 9.7871 | 0.33718 | 0 | -0.27107 | -1.3745e-07 | 1.0725 | 0.08285 | 0.084357 | 0.00024779 | 0.39903 | 0.5536 | -2.0285 | 0.017719 | 387264.3551 | 15.327 | 0.054985 | 0.41881 | 0.5413 | 0.25029 | 0.048485 | 0.12004 | 2.4219 | -4.6384 | -0.0004618 | 0 | 0 | 0 | 0 | -0.27415 | 0.0762 | 45.6037 | 1.463 | 3.1416 | 2 | 14.9822 | 1012.928 | 340.3781 | 0.001 | 0.40006
1.0726 | 2.7511 | 5.8776 | 4.3419 | 5.9114 | 4.6865 | -0.16826 | 9.6343e-08 | 0.16826 | 3.1416 | 0.63048 | 1.7639 | 0.37208 | -2.7563 | 9.7871 | 0.337 | 0 | -0.2715 | -1.3553e-07 | 1.0725 | 0.082832 | 0.08433 | 0.00024779 | 0.39898 | 0.55356 | -2.0286 | 0.017731 | 387510.1619 | 15.3242 | 0.055053 | 0.41878 | 0.54128 | 0.25025 | 0.048485 | 0.12004 | 2.4197 | -4.6336 | -1.3878e-05 | 0 | 0 | 0 | 0 | -0.27466 | 0.0762 | 45.6037 | 1.4627 | 3.1416 | 2 | 14.9821 | 1012.9273 | 340.3781 | 0.001 | 0.40041
1.0736 | 2.757 | 5.882 | 4.339 | 5.9159 | 4.6852 | -0.16889 | 9.6663e-08 | 0.16889 | 3.1416 | 0.63225 | 1.7676 | 0.37208 | -2.7563 | 9.7871 | 0.33683 | 0 | -0.27192 | -1.3873e-07 | 1.0725 | 0.082813 | 0.084303 | 0.00024779 | 0.39894 | 0.55353 | -2.0286 | 0.017742 | 387755.8082 | 15.3213 | 0.055121 | 0.41875 | 0.54126 | 0.25022 | 0.048485 | 0.12004 | 2.4176 | -4.6292 | 0.00041773 | 0 | 0 | 0 | 0 | -0.27517 | 0.0762 | 45.6037 | 1.4624 | 3.1416 | 2 | 14.9821 | 1012.9267 | 340.378 | 0.001 | 0.4008
1.0746 | 2.7629 | 5.8863 | 4.336 | 5.9204 | 4.6838 | -0.16952 | 9.6983e-08 | 0.16952 | 3.1416 | 0.63401 | 1.7712 | 0.37208 | -2.7563 | 9.7871 | 0.33665 | 0 | -0.27235 | -1.4419e-07 | 1.0725 | 0.082795 | 0.084276 | 0.00024779 | 0.3989 | 0.55349 | -2.0287 | 0.017753 | 388001.2937 | 15.3185 | 0.055189 | 0.41871 | 0.54125 | 0.25018 | 0.048485 | 0.12004 | 2.4155 | -4.6247 | -0.00038346 | 0 | 0 | 0 | 0 | -0.27569 | 0.0762 | 45.6037 | 1.4622 | 3.1416 | 2 | 14.982 | 1012.926 | 340.378 | 0.001 | 0.40124
1.0756 | 2.7688 | 5.8906 | 4.333 | 5.9249 | 4.6825 | -0.17016 | 9.7304e-08 | 0.17016 | 3.1416 | 0.63579 | 1.7749 | 0.37208 | -2.7563 | 9.7871 | 0.33648 | 0 | -0.27277 | -1.4585e-07 | 1.0725 | 0.082777 | 0.08425 | 0.00024779 | 0.39886 | 0.55345 | -2.0288 | 0.017764 | 388246.6184 | 15.3156 | 0.055257 | 0.41868 | 0.54123 | 0.25015 | 0.048485 | 0.12004 | 2.4135 | -4.6204 | -0.00042702 | 0 | 0 | 0 | 0 | -0.2762 | 0.0762 | 45.6037 | 1.4619 | 3.1416 | 2 | 14.982 | 1012.9253 | 340.378 | 0.001 | 0.40174
1.0766 | 2.7747 | 5.895 | 4.3301 | 5.9294 | 4.6811 | -0.1708 | 9.7626e-08 | 0.1708 | 3.1416 | 0.63756 | 1.7786 | 0.37208 | -2.7563 | 9.7871 | 0.3363 | 0 | -0.2732 | -1.1663e-07 | 1.0724 | 0.082758 | 0.084225 | 0.00024779 | 0.39882 | 0.55342 | -2.0289 | 0.017775 | 388491.7823 | 15.3128 | 0.055325 | 0.41864 | 0.54121 | 0.25012 | 0.048485 | 0.12004 | 2.4114 | -4.6161 | 0.0002634 | 0 | 0 | 0 | 0 | -0.27672 | 0.0762 | 45.6037 | 1.4616 | 3.1416 | 2 | 14.982 | 1012.9246 | 340.378 | 0.001 | 0.40221
1.0776 | 2.7805 | 5.8993 | 4.3271 | 5.9339 | 4.6798 | -0.17143 | 9.7949e-08 | 0.17143 | 3.1416 | 0.63935 | 1.7823 | 0.37208 | -2.7563 | 9.7871 | 0.33613 | 0 | -0.27363 | -1.4664e-07 | 1.0724 | 0.08274 | 0.084199 | 0.00024778 | 0.39878 | 0.55339 | -2.029 | 0.017787 | 388736.7854 | 15.3099 | 0.055393 | 0.41861 | 0.54119 | 0.25008 | 0.048485 | 0.12004 | 2.4093 | -4.611 | 0.00036119 | 0 | 0 | 0 | 0 | -0.27723 | 0.0762 | 45.6037 | 1.4614 | 3.1416 | 2 | 14.9819 | 1012.9239 | 340.3779 | 0.001 | 0.40261
1.0786 | 2.7865 | 5.9036 | 4.3242 | 5.9384 | 4.6785 | -0.17207 | 9.8272e-08 | 0.17207 | 3.1416 | 0.64113 | 1.786 | 0.37208 | -2.7563 | 9.7871 | 0.33595 | 0 | -0.27406 | -1.7491e-07 | 1.0724 | 0.082722 | 0.084175 | 0.00024778 | 0.39874 | 0.55335 | -2.0291 | 0.017798 | 388981.6274 | 15.3071 | 0.055461 | 0.41857 | 0.54117 | 0.25005 | 0.048485 | 0.12004 | 2.4072 | -4.607 | -0.00017844 | 0 | 0 | 0 | 0 | -0.27775 | 0.0762 | 45.6037 | 1.4611 | 3.1416 | 2 | 14.9819 | 1012.9232 | 340.3779 | 0.001 | 0.40298
1.0796 | 2.7924 | 5.908 | 4.3212 | 5.9428 | 4.6771 | -0.17272 | 9.8595e-08 | 0.17272 | 3.1416 | 0.64292 | 1.7897 | 0.37208 | -2.7563 | 9.7871 | 0.33578 | 0 | -0.27448 | -1.8887e-07 | 1.0724 | 0.082703 | 0.084151 | 0.00024778 | 0.3987 | 0.55332 | -2.0292 | 0.017809 | 389226.3083 | 15.3042 | 0.055529 | 0.41854 | 0.54115 | 0.25001 | 0.048485 | 0.12004 | 2.4052 | -4.6027 | -0.00046874 | 0 | 0 | 0 | 0 | -0.27826 | 0.0762 | 45.6037 | 1.4608 | 3.1416 | 2 | 14.9818 | 1012.9225 | 340.3779 | 0.001 | 0.40333
1.0806 | 2.7983 | 5.9123 | 4.3182 | 5.9473 | 4.6758 | -0.17336 | 9.892e-08 | 0.17336 | 3.1416 | 0.64471 | 1.7934 | 0.37208 | -2.7563 | 9.7871 | 0.33561 | 0 | -0.27491 | -2.0509e-07 | 1.0724 | 0.082685 | 0.084128 | 0.00024778 | 0.39866 | 0.55329 | -2.0293 | 0.01782 | 389470.8281 | 15.3014 | 0.055597 | 0.4185 | 0.54113 | 0.24998 | 0.048485 | 0.12004 | 2.4031 | -4.5981 | 0.00046475 | 0 | 0 | 0 | 0 | -0.27878 | 0.0762 | 45.6037 | 1.4605 | 3.1416 | 2 | 14.9818 | 1012.9218 | 340.3779 | 0.001 | 0.40371
1.0816 | 2.8042 | 5.9166 | 4.3153 | 5.9518 | 4.6745 | -0.17401 | 9.9245e-08 | 0.17401 | 3.1416 | 0.6465 | 1.7971 | 0.37208 | -2.7563 | 9.7871 | 0.33544 | 0 | -0.27534 | -2.1022e-07 | 1.0723 | 0.082666 | 0.084105 | 0.00024778 | 0.39862 | 0.55326 | -2.0294 | 0.017831 | 389715.1867 | 15.2985 | 0.055665 | 0.41847 | 0.54112 | 0.24994 | 0.048485 | 0.12004 | 2.4011 | -4.5935 | 3.817e-05 | 0 | 0 | 0 | 0 | -0.2793 | 0.0762 | 45.6037 | 1.4603 | 3.1416 | 2 | 14.9818 | 1012.9211 | 340.3779 | 0.001 | 0.40422
1.0826 | 2.8101 | 5.9209 | 4.3123 | 5.9563 | 4.6732 | -0.17465 | 9.957e-08 | 0.17465 | 3.1416 | 0.6483 | 1.8008 | 0.37208 | -2.7563 | 9.7871 | 0.33527 | 0 | -0.27577 | -2.0733e-07 | 1.0723 | 0.082648 | 0.084082 | 0.00024777 | 0.39858 | 0.55323 | -2.0295 | 0.017843 | 389959.384 | 15.2957 | 0.055732 | 0.41844 | 0.5411 | 0.24991 | 0.048485 | 0.12004 | 2.399 | -4.5896 | -0.00039744 | 0 | 0 | 0 | 0 | -0.27982 | 0.0762 | 45.6037 | 1.46 | 3.1416 | 2 | 14.9817 | 1012.9204 | 340.3778 | 0.001 | 0.40461
1.0836 | 2.816 | 5.9252 | 4.3093 | 5.9608 | 4.6719 | -0.1753 | 9.9897e-08 | 0.1753 | 3.1416 | 0.65011 | 1.8045 | 0.37208 | -2.7563 | 9.7871 | 0.33509 | 0 | -0.2762 | -2.215e-07 | 1.0723 | 0.08263 | 0.08406 | 0.00024777 | 0.39854 | 0.5532 | -2.0296 | 0.017854 | 390203.4199 | 15.2928 | 0.0558 | 0.4184 | 0.54108 | 0.24988 | 0.048485 | 0.12004 | 2.397 | -4.5849 | 0.00026765 | 0 | 0 | 0 | 0 | -0.28034 | 0.0762 | 45.6037 | 1.4597 | 3.1416 | 2 | 14.9817 | 1012.9197 | 340.3778 | 0.001 | 0.40488
1.0846 | 2.822 | 5.9295 | 4.3063 | 5.9653 | 4.6706 | -0.17595 | 1.0022e-07 | 0.17595 | 3.1416 | 0.65191 | 1.8082 | 0.37208 | -2.7563 | 9.7871 | 0.33492 | 0 | -0.27662 | -2.2216e-07 | 1.0723 | 0.082611 | 0.084039 | 0.00024777 | 0.3985 | 0.55317 | -2.0298 | 0.017865 | 390447.2944 | 15.29 | 0.055868 | 0.41837 | 0.54106 | 0.24984 | 0.048485 | 0.12004 | 2.395 | -4.5807 | 0.00049775 | 0 | 0 | 0 | 0 | -0.28086 | 0.0762 | 45.6037 | 1.4594 | 3.1416 | 2 | 14.9817 | 1012.919 | 340.3778 | 0.001 | 0.40522
1.0856 | 2.8279 | 5.9338 | 4.3034 | 5.9697 | 4.6693 | -0.17661 | 1.0055e-07 | 0.17661 | 3.1416 | 0.65372 | 1.8119 | 0.37208 | -2.7563 | 9.7871 | 0.33475 | 0 | -0.27705 | -2.5032e-07 | 1.0723 | 0.082593 | 0.084018 | 0.00024777 | 0.39846 | 0.55314 | -2.0299 | 0.017876 | 390691.0074 | 15.2871 | 0.055936 | 0.41833 | 0.54104 | 0.24981 | 0.048485 | 0.12004 | 2.393 | -4.5762 | 0.00017099 | 0 | 0 | 0 | 0 | -0.28138 | 0.0762 | 45.6037 | 1.4591 | 3.1416 | 2 | 14.9816 | 1012.9183 | 340.3778 | 0.001 | 0.40558
1.0866 | 2.8338 | 5.9381 | 4.3004 | 5.9742 | 4.668 | -0.17726 | 1.0088e-07 | 0.17726 | 3.1416 | 0.65554 | 1.8157 | 0.37208 | -2.7563 | 9.7871 | 0.33458 | 0 | -0.27748 | -2.5493e-07 | 1.0722 | 0.082575 | 0.083998 | 0.00024777 | 0.39842 | 0.55311 | -2.0301 | 0.017887 | 390934.5588 | 15.2843 | 0.056004 | 0.4183 | 0.54102 | 0.24977 | 0.048485 | 0.12004 | 2.3909 | -4.5721 | 4.3543e-05 | 0 | 0 | 0 | 0 | -0.2819 | 0.0762 | 45.6037 | 1.4589 | 3.1416 | 2 | 14.9816 | 1012.9176 | 340.3777 | 0.001 | 0.40611
1.0876 | 2.8398 | 5.9424 | 4.2974 | 5.9787 | 4.6667 | -0.17792 | 1.0121e-07 | 0.17792 | 3.1416 | 0.65736 | 1.8194 | 0.37208 | -2.7563 | 9.7871 | 0.33441 | 0 | -0.27791 | -2.532e-07 | 1.0722 | 0.082556 | 0.083978 | 0.00024776 | 0.39838 | 0.55308 | -2.0302 | 0.017898 | 391177.9486 | 15.2814 | 0.056071 | 0.41827 | 0.541 | 0.24974 | 0.048485 | 0.12004 | 2.3889 | -4.5672 | -0.00019005 | 0 | 0 | 0 | 0 | -0.28242 | 0.0762 | 45.6037 | 1.4586 | 3.1416 | 2 | 14.9815 | 1012.9169 | 340.3777 | 0.001 | 0.40651
1.0886 | 2.8457 | 5.9467 | 4.2944 | 5.9832 | 4.6654 | -0.17858 | 1.0154e-07 | 0.17858 | 3.1416 | 0.65918 | 1.8231 | 0.37208 | -2.7563 | 9.7871 | 0.33425 | 0 | -0.27834 | -2.3961e-07 | 1.0722 | 0.082538 | 0.083959 | 0.00024776 | 0.39834 | 0.55305 | -2.0304 | 0.01791 | 391421.1766 | 15.2786 | 0.056139 | 0.41823 | 0.54098 | 0.2497 | 0.048485 | 0.12004 | 2.3869 | -4.5635 | 0.00020122 | 0 | 0 | 0 | 0 | -0.28294 | 0.0762 | 45.6037 | 1.4583 | 3.1416 | 2 | 14.9815 | 1012.9162 | 340.3777 | 0.001 | 0.40674
1.0896 | 2.8517 | 5.951 | 4.2915 | 5.9876 | 4.6641 | -0.17924 | 1.0187e-07 | 0.17924 | 3.1416 | 0.661 | 1.8269 | 0.37208 | -2.7563 | 9.7871 | 0.33408 | 0 | -0.27877 | -2.3898e-07 | 1.0722 | 0.082519 | 0.08394 | 0.00024776 | 0.3983 | 0.55303 | -2.0306 | 0.017921 | 391664.2429 | 15.2757 | 0.056207 | 0.4182 | 0.54096 | 0.24967 | 0.048485 | 0.12004 | 2.3849 | -4.5596 | -0.00018809 | 0 | 0 | 0 | 0 | -0.28346 | 0.0762 | 45.6037 | 1.458 | 3.1416 | 2 | 14.9815 | 1012.9155 | 340.3777 | 0.001 | 0.40698
1.0906 | 2.8576 | 5.9553 | 4.2885 | 5.9921 | 4.6628 | -0.1799 | 1.022e-07 | 0.1799 | 3.1416 | 0.66283 | 1.8306 | 0.37208 | -2.7563 | 9.7871 | 0.33391 | 0 | -0.2792 | -2.2284e-07 | 1.0722 | 0.082501 | 0.083921 | 0.00024776 | 0.39826 | 0.553 | -2.0308 | 0.017932 | 391907.1473 | 15.2729 | 0.056274 | 0.41816 | 0.54094 | 0.24964 | 0.048485 | 0.12004 | 2.383 | -4.5554 | -0.00040224 | 0 | 0 | 0 | 0 | -0.28398 | 0.0762 | 45.6037 | 1.4578 | 3.1416 | 2 | 14.9814 | 1012.9149 | 340.3776 | 0.001 | 0.40716
1.0916 | 2.8636 | 5.9596 | 4.2855 | 5.9966 | 4.6616 | -0.18056 | 1.0253e-07 | 0.18056 | 3.1416 | 0.66466 | 1.8344 | 0.37208 | -2.7563 | 9.7871 | 0.33374 | 0 | -0.27963 | -2.3822e-07 | 1.0722 | 0.082483 | 0.083904 | 0.00024776 | 0.39822 | 0.55298 | -2.0309 | 0.017943 | 392149.8897 | 15.27 | 0.056342 | 0.41813 | 0.54092 | 0.2496 | 0.048485 | 0.12004 | 2.381 | -4.5507 | 0.00023512 | 0 | 0 | 0 | 0 | -0.28451 | 0.0762 | 45.6037 | 1.4575 | 3.1416 | 2 | 14.9814 | 1012.9142 | 340.3776 | 0.001 | 0.40734
1.0926 | 2.8695 | 5.9639 | 4.2825 | 6.001 | 4.6603 | -0.18123 | 1.0286e-07 | 0.18123 | 3.1416 | 0.6665 | 1.8381 | 0.37208 | -2.7563 | 9.7871 | 0.33358 | 0 | -0.28006 | -2.4559e-07 | 1.0721 | 0.082464 | 0.083886 | 0.00024775 | 0.39818 | 0.55295 | -2.0311 | 0.017954 | 392392.4702 | 15.2672 | 0.05641 | 0.4181 | 0.5409 | 0.24957 | 0.048485 | 0.12004 | 2.379 | -4.5474 | -0.00021628 | 0 | 0 | 0 | 0 | -0.28503 | 0.0762 | 45.6037 | 1.4572 | 3.1416 | 2 | 14.9813 | 1012.9135 | 340.3776 | 0.001 | 0.40753
1.0936 | 2.8755 | 5.9682 | 4.2795 | 6.0055 | 4.659 | -0.18189 | 1.0319e-07 | 0.18189 | 3.1416 | 0.66834 | 1.8419 | 0.37208 | -2.7563 | 9.7871 | 0.33341 | 0 | -0.28049 | -2.5088e-07 | 1.0721 | 0.082446 | 0.083869 | 0.00024775 | 0.39814 | 0.55293 | -2.0313 | 0.017965 | 392634.8886 | 15.2643 | 0.056477 | 0.41806 | 0.54088 | 0.24954 | 0.048485 | 0.12004 | 2.377 | -4.5433 | 0.0003441 | 0 | 0 | 0 | 0 | -0.28556 | 0.0762 | 45.6037 | 1.4569 | 3.1416 | 2 | 14.9813 | 1012.9128 | 340.3776 | 0.001 | 0.40771
1.0946 | 2.8815 | 5.9725 | 4.2765 | 6.01 | 4.6578 | -0.18256 | 1.0353e-07 | 0.18256 | 3.1416 | 0.67018 | 1.8456 | 0.37208 | -2.7563 | 9.7871 | 0.33324 | 0 | -0.28092 | -2.7326e-07 | 1.0721 | 0.082428 | 0.083853 | 0.00024775 | 0.3981 | 0.5529 | -2.0315 | 0.017976 | 392877.1448 | 15.2615 | 0.056545 | 0.41803 | 0.54086 | 0.2495 | 0.048485 | 0.12004 | 2.3751 | -4.5387 | -0.00034882 | 0 | 0 | 0 | 0 | -0.28608 | 0.0762 | 45.6037 | 1.4566 | 3.1416 | 2 | 14.9813 | 1012.9121 | 340.3775 | 0.001 | 0.40794
1.0956 | 2.8874 | 5.9767 | 4.2735 | 6.0144 | 4.6565 | -0.18323 | 1.0386e-07 | 0.18323 | 3.1416 | 0.67203 | 1.8494 | 0.37208 | -2.7563 | 9.7871 | 0.33308 | 0 | -0.28136 | -2.7602e-07 | 1.0721 | 0.082409 | 0.083837 | 0.00024775 | 0.39806 | 0.55288 | -2.0318 | 0.017987 | 393119.2388 | 15.2586 | 0.056612 | 0.418 | 0.54084 | 0.24947 | 0.048485 | 0.12004 | 2.3731 | -4.5353 | -0.00020474 | 0 | 0 | 0 | 0 | -0.28661 | 0.0762 | 45.6037 | 1.4564 | 3.1416 | 2 | 14.9812 | 1012.9114 | 340.3775 | 0.001 | 0.40817
1.0966 | 2.8934 | 5.981 | 4.2705 | 6.0189 | 4.6553 | -0.18391 | 1.042e-07 | 0.18391 | 3.1416 | 0.67388 | 1.8532 | 0.37208 | -2.7563 | 9.7871 | 0.33291 | 0 | -0.28179 | -2.632e-07 | 1.0721 | 0.082391 | 0.083822 | 0.00024775 | 0.39802 | 0.55286 | -2.032 | 0.017998 | 393361.1706 | 15.2558 | 0.05668 | 0.41796 | 0.54082 | 0.24943 | 0.048485 | 0.12004 | 2.3712 | -4.5311 | -0.00048802 | 0 | 0 | 0 | 0 | -0.28713 | 0.0762 | 45.6037 | 1.4561 | 3.1416 | 2 | 14.9812 | 1012.9107 | 340.3775 | 0.001 | 0.4084
1.0976 | 2.8994 | 5.9853 | 4.2675 | 6.0233 | 4.654 | -0.18458 | 1.0453e-07 | 0.18458 | 3.1416 | 0.67574 | 1.857 | 0.37208 | -2.7563 | 9.7871 | 0.33275 | 0 | -0.28222 | -2.4219e-07 | 1.072 | 0.082373 | 0.083807 | 0.00024774 | 0.39798 | 0.55284 | -2.0322 | 0.01801 | 393602.94 | 15.2529 | 0.056748 | 0.41793 | 0.5408 | 0.2494 | 0.048485 | 0.12004 | 2.3692 | -4.5266 | -0.0002674 | 0 | 0 | 0 | 0 | -0.28766 | 0.0762 | 45.6037 | 1.4558 | 3.1416 | 2 | 14.9812 | 1012.9099 | 340.3775 | 0.001 | 0.4086
1.0986 | 2.9054 | 5.9896 | 4.2645 | 6.0278 | 4.6528 | -0.18526 | 1.0487e-07 | 0.18526 | 3.1416 | 0.6776 | 1.8607 | 0.37208 | -2.7563 | 9.7871 | 0.33259 | 0 | -0.28265 | -2.375e-07 | 1.072 | 0.082354 | 0.083793 | 0.00024774 | 0.39794 | 0.55281 | -2.0324 | 0.018021 | 393844.547 | 15.2501 | 0.056815 | 0.41789 | 0.54077 | 0.24937 | 0.048485 | 0.12004 | 2.3673 | -4.5228 | 0.00033596 | 0 | 0 | 0 | 0 | -0.28819 | 0.0762 | 45.6037 | 1.4555 | 3.1416 | 2 | 14.9811 | 1012.9092 | 340.3775 | 0.001 | 0.40879
1.0996 | 2.9114 | 5.9938 | 4.2615 | 6.0322 | 4.6516 | -0.18594 | 1.0521e-07 | 0.18594 | 3.1416 | 0.67946 | 1.8645 | 0.37208 | -2.7563 | 9.7871 | 0.33242 | 0 | -0.28308 | -2.2819e-07 | 1.072 | 0.082336 | 0.083779 | 0.00024774 | 0.3979 | 0.55279 | -2.0327 | 0.018032 | 394085.9915 | 15.2472 | 0.056883 | 0.41786 | 0.54075 | 0.24933 | 0.048485 | 0.12004 | 2.3654 | -4.5194 | 0.00029361 | 0 | 0 | 0 | 0 | -0.28872 | 0.0762 | 45.6037 | 1.4552 | 3.1416 | 2 | 14.9811 | 1012.9085 | 340.3774 | 0.001 | 0.409
1.1006 | 2.9174 | 5.9981 | 4.2585 | 6.0367 | 4.6503 | -0.18662 | 1.0554e-07 | 0.18662 | 3.1416 | 0.68133 | 1.8683 | 0.37208 | -2.7563 | 9.7871 | 0.33226 | 0 | -0.28352 | -2.4192e-07 | 1.072 | 0.082317 | 0.083766 | 0.00024774 | 0.39787 | 0.55277 | -2.0329 | 0.018043 | 394327.2735 | 15.2444 | 0.05695 | 0.41783 | 0.54073 | 0.2493 | 0.048485 | 0.12004 | 2.3634 | -4.5156 | -0.00035055 | 0 | 0 | 0 | 0 | -0.28924 | 0.0762 | 45.6037 | 1.4549 | 3.1416 | 2 | 14.981 | 1012.9078 | 340.3774 | 0.001 | 0.40919
1.1016 | 2.9234 | 6.0023 | 4.2555 | 6.0411 | 4.6491 | -0.1873 | 1.0588e-07 | 0.1873 | 3.1416 | 0.6832 | 1.8721 | 0.37208 | -2.7563 | 9.7871 | 0.3321 | 0 | -0.28395 | -2.374e-07 | 1.072 | 0.082299 | 0.083753 | 0.00024774 | 0.39783 | 0.55276 | -2.0332 | 0.018054 | 394568.3929 | 15.2415 | 0.057017 | 0.41779 | 0.54071 | 0.24927 | 0.048485 | 0.12004 | 2.3615 | -4.5117 | 2.5314e-05 | 0 | 0 | 0 | 0 | -0.28977 | 0.0762 | 45.6037 | 1.4547 | 3.1416 | 2 | 14.981 | 1012.9071 | 340.3774 | 0.001 | 0.40938
1.1026 | 2.9294 | 6.0066 | 4.2525 | 6.0455 | 4.6479 | -0.18798 | 1.0622e-07 | 0.18798 | 3.1416 | 0.68507 | 1.8759 | 0.37208 | -2.7563 | 9.7871 | 0.33194 | 0 | -0.28438 | -2.1468e-07 | 1.072 | 0.082281 | 0.083741 | 0.00024773 | 0.39779 | 0.55274 | -2.0335 | 0.018065 | 394809.3496 | 15.2387 | 0.057085 | 0.41776 | 0.54069 | 0.24923 | 0.048485 | 0.12004 | 2.3596 | -4.5083 | -0.00040609 | 0 | 0 | 0 | 0 | -0.2903 | 0.0762 | 45.6037 | 1.4544 | 3.1416 | 2 | 14.981 | 1012.9064 | 340.3774 | 0.001 | 0.40957
1.1036 | 2.9354 | 6.0108 | 4.2495 | 6.05 | 4.6467 | -0.18867 | 1.0656e-07 | 0.18867 | 3.1416 | 0.68695 | 1.8797 | 0.37208 | -2.7563 | 9.7871 | 0.33177 | 0 | -0.28481 | -2.155e-07 | 1.0719 | 0.082262 | 0.083729 | 0.00024773 | 0.39775 | 0.55272 | -2.0337 | 0.018076 | 395050.1435 | 15.2358 | 0.057152 | 0.41773 | 0.54067 | 0.2492 | 0.048485 | 0.12004 | 2.3577 | -4.5039 | -0.00028952 | 0 | 0 | 0 | 0 | -0.29083 | 0.0762 | 45.6037 | 1.4541 | 3.1416 | 2 | 14.9809 | 1012.9057 | 340.3773 | 0.001 | 0.40976
1.1046 | 2.9414 | 6.0151 | 4.2465 | 6.0544 | 4.6455 | -0.18936 | 1.069e-07 | 0.18936 | 3.1416 | 0.68883 | 1.8835 | 0.37208 | -2.7563 | 9.7871 | 0.33161 | 0 | -0.28525 | -2.045e-07 | 1.0719 | 0.082244 | 0.083717 | 0.00024773 | 0.39771 | 0.5527 | -2.034 | 0.018087 | 395290.7747 | 15.233 | 0.05722 | 0.4177 | 0.54065 | 0.24917 | 0.048485 | 0.12004 | 2.3558 | -4.5008 | -0.00035531 | 0 | 0 | 0 | 0 | -0.29136 | 0.0762 | 45.6037 | 1.4538 | 3.1416 | 2 | 14.9809 | 1012.905 | 340.3773 | 0.001 | 0.40996
1.1056 | 2.9474 | 6.0193 | 4.2435 | 6.0588 | 4.6443 | -0.19005 | 1.0724e-07 | 0.19005 | 3.1416 | 0.69072 | 1.8874 | 0.37208 | -2.7563 | 9.7871 | 0.33145 | 0 | -0.28568 | -1.9547e-07 | 1.0719 | 0.082226 | 0.083707 | 0.00024773 | 0.39767 | 0.55269 | -2.0343 | 0.018098 | 395531.243 | 15.2301 | 0.057287 | 0.41766 | 0.54063 | 0.24914 | 0.048485 | 0.12004 | 2.3539 | -4.4969 | 0.00010398 | 0 | 0 | 0 | 0 | -0.29189 | 0.0762 | 45.6037 | 1.4535 | 3.1416 | 2 | 14.9808 | 1012.9043 | 340.3773 | 0.001 | 0.41016
1.1066 | 2.9534 | 6.0236 | 4.2405 | 6.0633 | 4.6431 | -0.19074 | 1.0758e-07 | 0.19074 | 3.1416 | 0.69261 | 1.8912 | 0.37208 | -2.7563 | 9.7871 | 0.33129 | 0 | -0.28612 | -1.9691e-07 | 1.0719 | 0.082207 | 0.083696 | 0.00024773 | 0.39763 | 0.55267 | -2.0346 | 0.018109 | 395771.5484 | 15.2273 | 0.057354 | 0.41763 | 0.5406 | 0.2491 | 0.048485 | 0.12004 | 2.352 | -4.493 | 0.00048999 | 0 | 0 | 0 | 0 | -0.29243 | 0.0762 | 45.6037 | 1.4532 | 3.1416 | 2 | 14.9808 | 1012.9036 | 340.3773 | 0.001 | 0.41035
1.1076 | 2.9595 | 6.0278 | 4.2374 | 6.0677 | 4.6419 | -0.19143 | 1.0792e-07 | 0.19143 | 3.1416 | 0.6945 | 1.895 | 0.37208 | -2.7563 | 9.7871 | 0.33113 | 0 | -0.28655 | -2.1116e-07 | 1.0719 | 0.082189 | 0.083686 | 0.00024773 | 0.3976 | 0.55265 | -2.0349 | 0.01812 | 396011.6908 | 15.2244 | 0.057422 | 0.4176 | 0.54058 | 0.24907 | 0.048485 | 0.12004 | 2.3502 | -4.4894 | 7.9289e-05 | 0 | 0 | 0 | 0 | -0.29296 | 0.0762 | 45.6037 | 1.4529 | 3.1416 | 2 | 14.9808 | 1012.9029 | 340.3772 | 0.001 | 0.41054
1.1086 | 2.9655 | 6.0321 | 4.2344 | 6.0721 | 4.6407 | -0.19213 | 1.0827e-07 | 0.19213 | 3.1416 | 0.6964 | 1.8988 | 0.37208 | -2.7563 | 9.7871 | 0.33097 | 0 | -0.28698 | -2.1253e-07 | 1.0718 | 0.08217 | 0.083677 | 0.00024772 | 0.39756 | 0.55264 | -2.0352 | 0.018131 | 396251.6701 | 15.2216 | 0.057489 | 0.41756 | 0.54056 | 0.24904 | 0.048485 | 0.12004 | 2.3483 | -4.4855 | -0.00043007 | 0 | 0 | 0 | 0 | -0.29349 | 0.0762 | 45.6037 | 1.4527 | 3.1416 | 2 | 14.9807 | 1012.9022 | 340.3772 | 0.001 | 0.41073
1.1096 | 2.9715 | 6.0363 | 4.2314 | 6.0766 | 4.6395 | -0.19283 | 1.0861e-07 | 0.19283 | 3.1416 | 0.6983 | 1.9027 | 0.37208 | -2.7563 | 9.7871 | 0.33082 | 0 | -0.28742 | -1.939e-07 | 1.0718 | 0.082152 | 0.083668 | 0.00024772 | 0.39752 | 0.55262 | -2.0355 | 0.018142 | 396491.4863 | 15.2187 | 0.057556 | 0.41753 | 0.54054 | 0.249 | 0.048485 | 0.12004 | 2.3464 | -4.4819 | -0.00031484 | 0 | 0 | 0 | 0 | -0.29402 | 0.0762 | 45.6037 | 1.4524 | 3.1416 | 2 | 14.9807 | 1012.9015 | 340.3772 | 0.001 | 0.41094
1.1106 | 2.9776 | 6.0405 | 4.2284 | 6.081 | 4.6383 | -0.19353 | 1.0896e-07 | 0.19353 | 3.1416 | 0.7002 | 1.9065 | 0.37208 | -2.7563 | 9.7871 | 0.33066 | 0 | -0.28785 | -2.0568e-07 | 1.0718 | 0.082134 | 0.08366 | 0.00024772 | 0.39748 | 0.55261 | -2.0358 | 0.018153 | 396731.1393 | 15.2159 | 0.057624 | 0.4175 | 0.54052 | 0.24897 | 0.048485 | 0.12004 | 2.3446 | -4.4787 | -0.00022421 | 0 | 0 | 0 | 0 | -0.29456 | 0.0762 | 45.6037 | 1.4521 | 3.1416 | 2 | 14.9806 | 1012.9008 | 340.3772 | 0.001 | 0.41113
1.1116 | 2.9836 | 6.0448 | 4.2254 | 6.0854 | 4.6371 | -0.19423 | 1.093e-07 | 0.19423 | 3.1416 | 0.70211 | 1.9103 | 0.37208 | -2.7563 | 9.7871 | 0.3305 | 0 | -0.28829 | -2.1696e-07 | 1.0718 | 0.082115 | 0.083652 | 0.00024772 | 0.39744 | 0.5526 | -2.0361 | 0.018164 | 396970.6291 | 15.213 | 0.057691 | 0.41747 | 0.54049 | 0.24894 | 0.048485 | 0.12004 | 2.3427 | -4.4747 | -0.00038753 | 0 | 0 | 0 | 0 | -0.29509 | 0.0762 | 45.6037 | 1.4518 | 3.1416 | 2 | 14.9806 | 1012.9001 | 340.3771 | 0.001 | 0.41132
1.1126 | 2.9897 | 6.049 | 4.2223 | 6.0898 | 4.636 | -0.19493 | 1.0965e-07 | 0.19493 | 3.1416 | 0.70402 | 1.9142 | 0.37208 | -2.7563 | 9.7871 | 0.33034 | 0 | -0.28872 | -2.2184e-07 | 1.0718 | 0.082097 | 0.083645 | 0.00024772 | 0.39741 | 0.55259 | -2.0365 | 0.018175 | 397209.9556 | 15.2101 | 0.057758 | 0.41743 | 0.54047 | 0.2489 | 0.048485 | 0.12004 | 2.3409 | -4.4712 | -0.00019053 | 0 | 0 | 0 | 0 | -0.29563 | 0.0762 | 45.6037 | 1.4515 | 3.1416 | 2 | 14.9806 | 1012.8994 | 340.3771 | 0.001 | 0.41151
1.1136 | 2.9957 | 6.0532 | 4.2193 | 6.0942 | 4.6348 | -0.19563 | 1.0999e-07 | 0.19563 | 3.1416 | 0.70594 | 1.918 | 0.37208 | -2.7563 | 9.7871 | 0.33019 | 0 | -0.28916 | -2.4207e-07 | 1.0718 | 0.082079 | 0.083638 | 0.00024771 | 0.39737 | 0.55257 | -2.0368 | 0.018186 | 397449.1188 | 15.2073 | 0.057825 | 0.4174 | 0.54045 | 0.24887 | 0.048485 | 0.12004 | 2.339 | -4.4683 | -0.00042881 | 0 | 0 | 0 | 0 | -0.29616 | 0.0762 | 45.6037 | 1.4512 | 3.1416 | 2 | 14.9805 | 1012.8987 | 340.3771 | 0.001 | 0.41169
1.1146 | 3.0018 | 6.0574 | 4.2163 | 6.0986 | 4.6336 | -0.19634 | 1.1034e-07 | 0.19634 | 3.1416 | 0.70786 | 1.9219 | 0.37208 | -2.7563 | 9.7871 | 0.33003 | 0 | -0.28959 | -2.1109e-07 | 1.0717 | 0.08206 | 0.083632 | 0.00024771 | 0.39733 | 0.55256 | -2.0372 | 0.018197 | 397688.1185 | 15.2044 | 0.057893 | 0.41737 | 0.54043 | 0.24884 | 0.048485 | 0.12004 | 2.3372 | -4.4642 | -0.00029702 | 0 | 0 | 0 | 0 | -0.2967 | 0.0762 | 45.6037 | 1.4509 | 3.1416 | 2 | 14.9805 | 1012.8979 | 340.3771 | 0.001 | 0.41189
1.1156 | 3.0078 | 6.0616 | 4.2132 | 6.1031 | 4.6325 | -0.19705 | 1.1069e-07 | 0.19705 | 3.1416 | 0.70978 | 1.9258 | 0.37208 | -2.7563 | 9.7871 | 0.32987 | 0 | -0.29003 | -1.9907e-07 | 1.0717 | 0.082042 | 0.083626 | 0.00024771 | 0.39729 | 0.55255 | -2.0375 | 0.018208 | 397926.9547 | 15.2016 | 0.05796 | 0.41733 | 0.5404 | 0.24881 | 0.048485 | 0.12004 | 2.3353 | -4.4607 | 7.7511e-05 | 0 | 0 | 0 | 0 | -0.29723 | 0.0762 | 45.6037 | 1.4506 | 3.1416 | 2 | 14.9804 | 1012.8972 | 340.3771 | 0.001 | 0.41209
1.1166 | 3.0139 | 6.0659 | 4.2102 | 6.1075 | 4.6313 | -0.19776 | 1.1104e-07 | 0.19776 | 3.1416 | 0.71171 | 1.9296 | 0.37208 | -2.7563 | 9.7871 | 0.32972 | 0 | -0.29047 | -1.8388e-07 | 1.0717 | 0.082024 | 0.08362 | 0.00024771 | 0.39726 | 0.55254 | -2.0379 | 0.018218 | 398165.6275 | 15.1987 | 0.058027 | 0.4173 | 0.54038 | 0.24877 | 0.048485 | 0.12004 | 2.3335 | -4.4578 | -1.7825e-06 | 0 | 0 | 0 | 0 | -0.29777 | 0.0762 | 45.6037 | 1.4504 | 3.1416 | 2 | 14.9804 | 1012.8965 | 340.377 | 0.001 | 0.41227
1.1176 | 3.02 | 6.0701 | 4.2072 | 6.1119 | 4.6302 | -0.19847 | 1.1139e-07 | 0.19847 | 3.1416 | 0.71364 | 1.9335 | 0.37208 | -2.7563 | 9.7871 | 0.32956 | 0 | -0.2909 | -2.0047e-07 | 1.0717 | 0.082005 | 0.083615 | 0.00024771 | 0.39722 | 0.55253 | -2.0382 | 0.018229 | 398404.1366 | 15.1959 | 0.058094 | 0.41727 | 0.54036 | 0.24874 | 0.048485 | 0.12004 | 2.3317 | -4.4543 | 0.00015117 | 0 | 0 | 0 | 0 | -0.29831 | 0.0762 | 45.6037 | 1.4501 | 3.1416 | 2 | 14.9804 | 1012.8958 | 340.377 | 0.001 | 0.41246
1.1186 | 3.026 | 6.0743 | 4.2041 | 6.1163 | 4.629 | -0.19919 | 1.1174e-07 | 0.19919 | 3.1416 | 0.71558 | 1.9374 | 0.37208 | -2.7563 | 9.7871 | 0.32941 | 0 | -0.29134 | -2.0101e-07 | 1.0717 | 0.081987 | 0.083611 | 0.0002477 | 0.39718 | 0.55252 | -2.0386 | 0.01824 | 398642.482 | 15.193 | 0.058161 | 0.41724 | 0.54034 | 0.24871 | 0.048485 | 0.12004 | 2.3299 | -4.4513 | 8.6806e-05 | 0 | 0 | 0 | 0 | -0.29885 | 0.0762 | 45.6037 | 1.4498 | 3.1416 | 2 | 14.9803 | 1012.8951 | 340.377 | 0.001 | 0.41265
1.1196 | 3.0321 | 6.0785 | 4.2011 | 6.1207 | 4.6279 | -0.1999 | 1.1209e-07 | 0.1999 | 3.1416 | 0.71752 | 1.9413 | 0.37208 | -2.7563 | 9.7871 | 0.32926 | 0 | -0.29178 | -1.9887e-07 | 1.0716 | 0.081968 | 0.083607 | 0.0002477 | 0.39714 | 0.55252 | -2.039 | 0.018251 | 398880.6638 | 15.1902 | 0.058228 | 0.4172 | 0.54031 | 0.24868 | 0.048485 | 0.12004 | 2.3281 | -4.448 | 0.00042289 | 0 | 0 | 0 | 0 | -0.29938 | 0.0762 | 45.6037 | 1.4495 | 3.1416 | 2 | 14.9803 | 1012.8944 | 340.377 | 0.001 | 0.41283
1.1206 | 3.0382 | 6.0827 | 4.198 | 6.1251 | 4.6268 | -0.20062 | 1.1244e-07 | 0.20062 | 3.1416 | 0.71946 | 1.9451 | 0.37208 | -2.7563 | 9.7871 | 0.3291 | 0 | -0.29221 | -1.8862e-07 | 1.0716 | 0.08195 | 0.083604 | 0.0002477 | 0.39711 | 0.55251 | -2.0394 | 0.018262 | 399118.6817 | 15.1873 | 0.058295 | 0.41717 | 0.54029 | 0.24864 | 0.048485 | 0.12004 | 2.3263 | -4.4447 | 0.00021014 | 0 | 0 | 0 | 0 | -0.29992 | 0.0762 | 45.6037 | 1.4492 | 3.1416 | 2 | 14.9803 | 1012.8937 | 340.3769 | 0.001 | 0.41303
1.1216 | 3.0443 | 6.0869 | 4.195 | 6.1295 | 4.6257 | -0.20134 | 1.128e-07 | 0.20134 | 3.1416 | 0.72141 | 1.949 | 0.37208 | -2.7563 | 9.7871 | 0.32895 | 0 | -0.29265 | -1.8639e-07 | 1.0716 | 0.081932 | 0.083601 | 0.0002477 | 0.39707 | 0.5525 | -2.0398 | 0.018273 | 399356.5359 | 15.1845 | 0.058362 | 0.41714 | 0.54027 | 0.24861 | 0.048485 | 0.12004 | 2.3245 | -4.4412 | 0.00015196 | 0 | 0 | 0 | 0 | -0.30046 | 0.0762 | 45.6037 | 1.4489 | 3.1416 | 2 | 14.9802 | 1012.893 | 340.3769 | 0.001 | 0.41321
1.1226 | 3.0504 | 6.0911 | 4.1919 | 6.1339 | 4.6245 | -0.20207 | 1.1315e-07 | 0.20207 | 3.1416 | 0.72336 | 1.9529 | 0.37208 | -2.7563 | 9.7871 | 0.3288 | 0 | -0.29309 | -1.9093e-07 | 1.0716 | 0.081913 | 0.083598 | 0.0002477 | 0.39703 | 0.5525 | -2.0402 | 0.018284 | 399594.2262 | 15.1816 | 0.058429 | 0.41711 | 0.54024 | 0.24858 | 0.048485 | 0.12004 | 2.3227 | -4.4378 | -0.00038043 | 0 | 0 | 0 | 0 | -0.301 | 0.0762 | 45.6037 | 1.4486 | 3.1416 | 2 | 14.9802 | 1012.8922 | 340.3769 | 0.001 | 0.4134
1.1236 | 3.0564 | 6.0953 | 4.1889 | 6.1383 | 4.6234 | -0.20279 | 1.135e-07 | 0.20279 | 3.1416 | 0.72531 | 1.9568 | 0.37208 | -2.7563 | 9.7871 | 0.32865 | 0 | -0.29353 | -2.1308e-07 | 1.0716 | 0.081895 | 0.083596 | 0.00024769 | 0.397 | 0.55249 | -2.0406 | 0.018295 | 399831.7525 | 15.1788 | 0.058496 | 0.41708 | 0.54022 | 0.24855 | 0.048485 | 0.12004 | 2.3209 | -4.4346 | -0.00034594 | 0 | 0 | 0 | 0 | -0.30154 | 0.0762 | 45.6037 | 1.4483 | 3.1416 | 2 | 14.9801 | 1012.8915 | 340.3769 | 0.001 | 0.41359
1.1246 | 3.0625 | 6.0994 | 4.1858 | 6.1427 | 4.6223 | -0.20352 | 1.1386e-07 | 0.20352 | 3.1416 | 0.72727 | 1.9607 | 0.37208 | -2.7563 | 9.7871 | 0.32849 | 0 | -0.29396 | -2.0463e-07 | 1.0716 | 0.081877 | 0.083595 | 0.00024769 | 0.39696 | 0.55248 | -2.041 | 0.018306 | 400069.1148 | 15.1759 | 0.058563 | 0.41704 | 0.5402 | 0.24852 | 0.048485 | 0.12004 | 2.3191 | -4.4316 | 0.00039673 | 0 | 0 | 0 | 0 | -0.30208 | 0.0762 | 45.6037 | 1.448 | 3.1416 | 2 | 14.9801 | 1012.8908 | 340.3768 | 0.001 | 0.41381
1.1256 | 3.0686 | 6.1036 | 4.1828 | 6.147 | 4.6212 | -0.20425 | 1.1421e-07 | 0.20425 | 3.1416 | 0.72924 | 1.9646 | 0.37208 | -2.7563 | 9.7871 | 0.32834 | 0 | -0.2944 | -2.1473e-07 | 1.0715 | 0.081858 | 0.083594 | 0.00024769 | 0.39692 | 0.55248 | -2.0414 | 0.018317 | 400306.3131 | 15.1731 | 0.05863 | 0.41701 | 0.54018 | 0.24848 | 0.048485 | 0.12004 | 2.3174 | -4.4278 | -0.00036088 | 0 | 0 | 0 | 0 | -0.30263 | 0.0762 | 45.6037 | 1.4477 | 3.1416 | 2 | 14.9801 | 1012.8901 | 340.3768 | 0.001 | 0.41405
1.1266 | 3.0748 | 6.1078 | 4.1797 | 6.1514 | 4.6201 | -0.20498 | 1.1457e-07 | 0.20498 | 3.1416 | 0.7312 | 1.9685 | 0.37208 | -2.7563 | 9.7871 | 0.32819 | 0 | -0.29484 | -2.0809e-07 | 1.0715 | 0.08184 | 0.083593 | 0.00024769 | 0.39689 | 0.55248 | -2.0419 | 0.018327 | 400543.3473 | 15.1702 | 0.058697 | 0.41698 | 0.54015 | 0.24845 | 0.048485 | 0.12004 | 2.3156 | -4.4245 | 0.00043408 | 0 | 0 | 0 | 0 | -0.30317 | 0.0762 | 45.6037 | 1.4474 | 3.1416 | 2 | 14.98 | 1012.8894 | 340.3768 | 0.001 | 0.41424
1.1276 | 3.0809 | 6.112 | 4.1767 | 6.1558 | 4.619 | -0.20571 | 1.1493e-07 | 0.20571 | 3.1416 | 0.73317 | 1.9725 | 0.37208 | -2.7563 | 9.7871 | 0.32804 | 0 | -0.29528 | -2.3418e-07 | 1.0715 | 0.081821 | 0.083594 | 0.00024769 | 0.39685 | 0.55247 | -2.0423 | 0.018338 | 400780.2173 | 15.1674 | 0.058764 | 0.41695 | 0.54013 | 0.24842 | 0.048485 | 0.12004 | 2.3139 | -4.4214 | -4.0559e-05 | 0 | 0 | 0 | 0 | -0.30371 | 0.0762 | 45.6037 | 1.4471 | 3.1416 | 2 | 14.98 | 1012.8887 | 340.3768 | 0.001 | 0.41445
1.1286 | 3.087 | 6.1162 | 4.1736 | 6.1602 | 4.6179 | -0.20644 | 1.1529e-07 | 0.20644 | 3.1416 | 0.73515 | 1.9764 | 0.37208 | -2.7563 | 9.7871 | 0.32789 | 0 | -0.29572 | -2.3162e-07 | 1.0715 | 0.081803 | 0.083594 | 0.00024768 | 0.39681 | 0.55247 | -2.0427 | 0.018349 | 401016.9231 | 15.1645 | 0.058831 | 0.41692 | 0.5401 | 0.24839 | 0.048485 | 0.12004 | 2.3121 | -4.4191 | 7.5507e-05 | 0 | 0 | 0 | 0 | -0.30425 | 0.0762 | 45.6037 | 1.4468 | 3.1416 | 2 | 14.9799 | 1012.8879 | 340.3767 | 0.001 | 0.41466
1.1296 | 3.0931 | 6.1203 | 4.1706 | 6.1646 | 4.6168 | -0.20718 | 1.1564e-07 | 0.20718 | 3.1416 | 0.73713 | 1.9803 | 0.37208 | -2.7563 | 9.7871 | 0.32774 | 0 | -0.29616 | -2.3941e-07 | 1.0715 | 0.081785 | 0.083595 | 0.00024768 | 0.39678 | 0.55247 | -2.0432 | 0.01836 | 401253.4646 | 15.1617 | 0.058898 | 0.41688 | 0.54008 | 0.24835 | 0.048485 | 0.12004 | 2.3104 | -4.4161 | 0.00026791 | 0 | 0 | 0 | 0 | -0.3048 | 0.0762 | 45.6037 | 1.4465 | 3.1416 | 2 | 14.9799 | 1012.8872 | 340.3767 | 0.001 | 0.41485
1.1306 | 3.0992 | 6.1245 | 4.1675 | 6.169 | 4.6158 | -0.20792 | 1.16e-07 | 0.20792 | 3.1416 | 0.73911 | 1.9842 | 0.37208 | -2.7563 | 9.7871 | 0.32759 | 0 | -0.29659 | -2.3032e-07 | 1.0714 | 0.081766 | 0.083597 | 0.00024768 | 0.39674 | 0.55247 | -2.0437 | 0.018371 | 401489.8419 | 15.1588 | 0.058965 | 0.41685 | 0.54006 | 0.24832 | 0.048485 | 0.12004 | 2.3086 | -4.4128 | -8.2829e-05 | 0 | 0 | 0 | 0 | -0.30534 | 0.0762 | 45.6037 | 1.4462 | 3.1416 | 2 | 14.9799 | 1012.8865 | 340.3767 | 0.001 | 0.41506
1.1316 | 3.1053 | 6.1287 | 4.1644 | 6.1733 | 4.6147 | -0.20866 | 1.1636e-07 | 0.20866 | 3.1416 | 0.7411 | 1.9882 | 0.37208 | -2.7563 | 9.7871 | 0.32745 | 0 | -0.29703 | -2.3925e-07 | 1.0714 | 0.081748 | 0.083599 | 0.00024768 | 0.39671 | 0.55247 | -2.0441 | 0.018382 | 401726.0547 | 15.156 | 0.059031 | 0.41682 | 0.54003 | 0.24829 | 0.048485 | 0.12004 | 2.3069 | -4.4092 | 8.6389e-05 | 0 | 0 | 0 | 0 | -0.30589 | 0.0762 | 45.6037 | 1.4459 | 3.1416 | 2 | 14.9798 | 1012.8858 | 340.3767 | 0.001 | 0.41529
1.1326 | 3.1115 | 6.1328 | 4.1614 | 6.1777 | 4.6136 | -0.2094 | 1.1673e-07 | 0.2094 | 3.1416 | 0.74309 | 1.9921 | 0.37208 | -2.7563 | 9.7871 | 0.3273 | 0 | -0.29747 | -2.3033e-07 | 1.0714 | 0.08173 | 0.083601 | 0.00024768 | 0.39667 | 0.55247 | -2.0446 | 0.018392 | 401962.1032 | 15.1531 | 0.059098 | 0.41679 | 0.54001 | 0.24826 | 0.048485 | 0.12004 | 2.3051 | -4.4067 | 0.00026847 | 0 | 0 | 0 | 0 | -0.30643 | 0.0762 | 45.6037 | 1.4456 | 3.1416 | 2 | 14.9798 | 1012.8851 | 340.3766 | 0.001 | 0.41548
1.1336 | 3.1176 | 6.137 | 4.1583 | 6.1821 | 4.6126 | -0.21014 | 1.1709e-07 | 0.21014 | 3.1416 | 0.74508 | 1.9961 | 0.37208 | -2.7563 | 9.7871 | 0.32715 | 0 | -0.29791 | -2.1035e-07 | 1.0714 | 0.081711 | 0.083604 | 0.00024767 | 0.39663 | 0.55247 | -2.0451 | 0.018403 | 402197.9871 | 15.1503 | 0.059165 | 0.41676 | 0.53999 | 0.24823 | 0.048485 | 0.12004 | 2.3034 | -4.4038 | -0.00021573 | 0 | 0 | 0 | 0 | -0.30698 | 0.0762 | 45.6037 | 1.4454 | 3.1416 | 2 | 14.9797 | 1012.8844 | 340.3766 | 0.001 | 0.41567
1.1346 | 3.1237 | 6.1412 | 4.1552 | 6.1864 | 4.6115 | -0.21089 | 1.1745e-07 | 0.21089 | 3.1416 | 0.74708 | 2 | 0.37208 | -2.7563 | 9.7871 | 0.327 | 0 | -0.29835 | -1.9591e-07 | 1.0714 | 0.081693 | 0.083608 | 0.00024767 | 0.3966 | 0.55247 | -2.0456 | 0.018414 | 402433.7065 | 15.1474 | 0.059232 | 0.41672 | 0.53996 | 0.2482 | 0.048485 | 0.12004 | 2.3017 | -4.4005 | -0.00022686 | 0 | 0 | 0 | 0 | -0.30752 | 0.0762 | 45.6037 | 1.4451 | 3.1416 | 2 | 14.9797 | 1012.8836 | 340.3766 | 0.001 | 0.41585
1.1356 | 3.1299 | 6.1453 | 4.1522 | 6.1908 | 4.6105 | -0.21164 | 1.1781e-07 | 0.21164 | 3.1416 | 0.74908 | 2.004 | 0.37208 | -2.7563 | 9.7871 | 0.32686 | 0 | -0.29879 | -2.0916e-07 | 1.0713 | 0.081674 | 0.083612 | 0.00024767 | 0.39656 | 0.55247 | -2.0461 | 0.018425 | 402669.2614 | 15.1446 | 0.059299 | 0.41669 | 0.53994 | 0.24816 | 0.048485 | 0.12004 | 2.3 | -4.3979 | -3.2838e-05 | 0 | 0 | 0 | 0 | -0.30807 | 0.0762 | 45.6037 | 1.4448 | 3.1416 | 2 | 14.9797 | 1012.8829 | 340.3766 | 0.001 | 0.41605
1.1366 | 3.136 | 6.1495 | 4.1491 | 6.1952 | 4.6094 | -0.21239 | 1.1818e-07 | 0.21239 | 3.1416 | 0.75109 | 2.0079 | 0.37208 | -2.7563 | 9.7871 | 0.32671 | 0 | -0.29923 | -2.0612e-07 | 1.0713 | 0.081656 | 0.083616 | 0.00024767 | 0.39653 | 0.55247 | -2.0466 | 0.018436 | 402904.6516 | 15.1417 | 0.059365 | 0.41666 | 0.53991 | 0.24813 | 0.048485 | 0.12004 | 2.2983 | -4.3952 | -0.00030942 | 0 | 0 | 0 | 0 | -0.30862 | 0.0762 | 45.6037 | 1.4445 | 3.1416 | 2 | 14.9796 | 1012.8822 | 340.3765 | 0.001 | 0.41623
1.1376 | 3.1422 | 6.1536 | 4.146 | 6.1995 | 4.6084 | -0.21314 | 1.1854e-07 | 0.21314 | 3.1416 | 0.7531 | 2.0119 | 0.37208 | -2.7563 | 9.7871 | 0.32656 | 0 | -0.29967 | -1.9577e-07 | 1.0713 | 0.081638 | 0.083621 | 0.00024767 | 0.39649 | 0.55248 | -2.0471 | 0.018446 | 403139.8771 | 15.1389 | 0.059432 | 0.41663 | 0.53989 | 0.2481 | 0.048485 | 0.12004 | 2.2966 | -4.3925 | -0.00022423 | 0 | 0 | 0 | 0 | -0.30917 | 0.0762 | 45.6037 | 1.4442 | 3.1416 | 2 | 14.9796 | 1012.8815 | 340.3765 | 0.001 | 0.41642
1.1386 | 3.1483 | 6.1578 | 4.1429 | 6.2039 | 4.6073 | -0.21389 | 1.1891e-07 | 0.21389 | 3.1416 | 0.75511 | 2.0159 | 0.37208 | -2.7563 | 9.7871 | 0.32642 | 0 | -0.30011 | -1.858e-07 | 1.0713 | 0.081619 | 0.083626 | 0.00024767 | 0.39645 | 0.55248 | -2.0476 | 0.018457 | 403374.9379 | 15.136 | 0.059499 | 0.4166 | 0.53987 | 0.24807 | 0.048485 | 0.12004 | 2.2949 | -4.3887 | 0.00033724 | 0 | 0 | 0 | 0 | -0.30972 | 0.0762 | 45.6037 | 1.4439 | 3.1416 | 2 | 14.9795 | 1012.8808 | 340.3765 | 0.001 | 0.41661
1.1396 | 3.1545 | 6.1619 | 4.1398 | 6.2083 | 4.6063 | -0.21465 | 1.1928e-07 | 0.21465 | 3.1416 | 0.75713 | 2.0198 | 0.37208 | -2.7563 | 9.7871 | 0.32627 | 0 | -0.30055 | -1.7806e-07 | 1.0713 | 0.081601 | 0.083632 | 0.00024766 | 0.39642 | 0.55248 | -2.0481 | 0.018468 | 403609.834 | 15.1332 | 0.059565 | 0.41657 | 0.53984 | 0.24804 | 0.048485 | 0.12004 | 2.2932 | -4.3866 | -0.00040509 | 0 | 0 | 0 | 0 | -0.31026 | 0.0762 | 45.6037 | 1.4436 | 3.1416 | 2 | 14.9795 | 1012.88 | 340.3765 | 0.001 | 0.41679
1.1406 | 3.1607 | 6.166 | 4.1368 | 6.2126 | 4.6053 | -0.21541 | 1.1964e-07 | 0.21541 | 3.1416 | 0.75915 | 2.0238 | 0.37208 | -2.7563 | 9.7871 | 0.32613 | 0 | -0.301 | -1.6549e-07 | 1.0713 | 0.081583 | 0.083639 | 0.00024766 | 0.39638 | 0.55249 | -2.0486 | 0.018479 | 403844.5652 | 15.1303 | 0.059632 | 0.41654 | 0.53982 | 0.24801 | 0.048485 | 0.12004 | 2.2915 | -4.3831 | 0.00018825 | 0 | 0 | 0 | 0 | -0.31081 | 0.0762 | 45.6037 | 1.4433 | 3.1416 | 2 | 14.9795 | 1012.8793 | 340.3765 | 0.001 | 0.41699
1.1416 | 3.1668 | 6.1702 | 4.1337 | 6.217 | 4.6043 | -0.21617 | 1.2001e-07 | 0.21617 | 3.1416 | 0.76118 | 2.0278 | 0.37208 | -2.7563 | 9.7871 | 0.32598 | 0 | -0.30144 | -1.6884e-07 | 1.0712 | 0.081564 | 0.083646 | 0.00024766 | 0.39635 | 0.55249 | -2.0492 | 0.018489 | 404079.1315 | 15.1275 | 0.059699 | 0.4165 | 0.53979 | 0.24798 | 0.048485 | 0.12004 | 2.2898 | -4.3811 | -0.00032737 | 0 | 0 | 0 | 0 | -0.31136 | 0.0762 | 45.6037 | 1.443 | 3.1416 | 2 | 14.9794 | 1012.8786 | 340.3764 | 0.001 | 0.41718
1.1426 | 3.173 | 6.1743 | 4.1306 | 6.2213 | 4.6032 | -0.21693 | 1.2038e-07 | 0.21693 | 3.1416 | 0.76321 | 2.0318 | 0.37208 | -2.7563 | 9.7871 | 0.32584 | 0 | -0.30188 | -1.7985e-07 | 1.0712 | 0.081546 | 0.083653 | 0.00024766 | 0.39631 | 0.5525 | -2.0497 | 0.0185 | 404313.5329 | 15.1246 | 0.059765 | 0.41647 | 0.53977 | 0.24794 | 0.048485 | 0.12004 | 2.2882 | -4.3781 | 0.00013916 | 0 | 0 | 0 | 0 | -0.31191 | 0.0762 | 45.6037 | 1.4427 | 3.1416 | 2 | 14.9794 | 1012.8779 | 340.3764 | 0.001 | 0.41736
1.1436 | 3.1792 | 6.1784 | 4.1275 | 6.2257 | 4.6022 | -0.21769 | 1.2075e-07 | 0.21769 | 3.1416 | 0.76524 | 2.0358 | 0.37208 | -2.7563 | 9.7871 | 0.3257 | 0 | -0.30232 | -1.8168e-07 | 1.0712 | 0.081528 | 0.083661 | 0.00024766 | 0.39628 | 0.55251 | -2.0503 | 0.018511 | 404547.7694 | 15.1218 | 0.059832 | 0.41644 | 0.53974 | 0.24791 | 0.048485 | 0.12004 | 2.2865 | -4.3757 | 0.00014963 | 0 | 0 | 0 | 0 | -0.31246 | 0.0762 | 45.6037 | 1.4423 | 3.1416 | 2 | 14.9793 | 1012.8771 | 340.3764 | 0.001 | 0.41758
1.1446 | 3.1854 | 6.1826 | 4.1244 | 6.23 | 4.6012 | -0.21846 | 1.2112e-07 | 0.21846 | 3.1416 | 0.76728 | 2.0398 | 0.37208 | -2.7563 | 9.7871 | 0.32556 | 0 | -0.30276 | -1.6244e-07 | 1.0712 | 0.081509 | 0.08367 | 0.00024765 | 0.39624 | 0.55252 | -2.0508 | 0.018521 | 404781.8408 | 15.1189 | 0.059898 | 0.41641 | 0.53972 | 0.24788 | 0.048485 | 0.12004 | 2.2848 | -4.3726 | 0.00042783 | 0 | 0 | 0 | 0 | -0.31302 | 0.0762 | 45.6037 | 1.442 | 3.1416 | 2 | 14.9793 | 1012.8764 | 340.3764 | 0.001 | 0.41777
1.1456 | 3.1916 | 6.1867 | 4.1213 | 6.2343 | 4.6002 | -0.21923 | 1.2149e-07 | 0.21923 | 3.1416 | 0.76932 | 2.0438 | 0.37208 | -2.7563 | 9.7871 | 0.32541 | 0 | -0.3032 | -1.7431e-07 | 1.0712 | 0.081491 | 0.083679 | 0.00024765 | 0.39621 | 0.55252 | -2.0514 | 0.018532 | 405015.7471 | 15.1161 | 0.059965 | 0.41638 | 0.53969 | 0.24785 | 0.048485 | 0.12004 | 2.2832 | -4.3702 | -1.3466e-06 | 0 | 0 | 0 | 0 | -0.31357 | 0.0762 | 45.6037 | 1.4417 | 3.1416 | 2 | 14.9793 | 1012.8757 | 340.3763 | 0.001 | 0.41797
1.1466 | 3.1977 | 6.1908 | 4.1182 | 6.2387 | 4.5992 | -0.22 | 1.2187e-07 | 0.22 | 3.1416 | 0.77137 | 2.0478 | 0.37208 | -2.7563 | 9.7871 | 0.32527 | 0 | -0.30365 | -1.6664e-07 | 1.0711 | 0.081472 | 0.083688 | 0.00024765 | 0.39617 | 0.55253 | -2.0519 | 0.018543 | 405249.4884 | 15.1132 | 0.060031 | 0.41635 | 0.53967 | 0.24782 | 0.048485 | 0.12004 | 2.2815 | -4.367 | -0.0002835 | 0 | 0 | 0 | 0 | -0.31412 | 0.0762 | 45.6037 | 1.4414 | 3.1416 | 2 | 14.9792 | 1012.875 | 340.3763 | 0.001 | 0.41816
1.1476 | 3.2039 | 6.1949 | 4.1151 | 6.243 | 4.5983 | -0.22077 | 1.2224e-07 | 0.22077 | 3.1416 | 0.77342 | 2.0518 | 0.37208 | -2.7563 | 9.7871 | 0.32513 | 0 | -0.30409 | -1.4999e-07 | 1.0711 | 0.081454 | 0.083698 | 0.00024765 | 0.39614 | 0.55254 | -2.0525 | 0.018554 | 405483.0645 | 15.1104 | 0.060098 | 0.41632 | 0.53964 | 0.24779 | 0.048485 | 0.12004 | 2.2799 | -4.3648 | 0.00037418 | 0 | 0 | 0 | 0 | -0.31467 | 0.0762 | 45.6037 | 1.4411 | 3.1416 | 2 | 14.9792 | 1012.8742 | 340.3763 | 0.001 | 0.41835
1.1486 | 3.2101 | 6.1991 | 4.112 | 6.2474 | 4.5973 | -0.22155 | 1.2261e-07 | 0.22155 | 3.1416 | 0.77547 | 2.0558 | 0.37208 | -2.7563 | 9.7871 | 0.32499 | 0 | -0.30453 | -1.8213e-07 | 1.0711 | 0.081436 | 0.083709 | 0.00024765 | 0.3961 | 0.55255 | -2.0531 | 0.018564 | 405716.4754 | 15.1075 | 0.060164 | 0.41629 | 0.53962 | 0.24776 | 0.048485 | 0.12004 | 2.2782 | -4.3618 | -0.00016598 | 0 | 0 | 0 | 0 | -0.31523 | 0.0762 | 45.6037 | 1.4408 | 3.1416 | 2 | 14.9791 | 1012.8735 | 340.3763 | 0.001 | 0.41853
1.1496 | 3.2163 | 6.2032 | 4.1089 | 6.2517 | 4.5963 | -0.22232 | 1.2299e-07 | 0.22232 | 3.1416 | 0.77753 | 2.0598 | 0.37208 | -2.7563 | 9.7871 | 0.32485 | 0 | -0.30497 | -1.4128e-07 | 1.0711 | 0.081417 | 0.08372 | 0.00024764 | 0.39607 | 0.55256 | -2.0537 | 0.018575 | 405949.721 | 15.1047 | 0.060231 | 0.41626 | 0.53959 | 0.24773 | 0.048485 | 0.12004 | 2.2766 | -4.3599 | -0.00012778 | 0 | 0 | 0 | 0 | -0.31578 | 0.0762 | 45.6037 | 1.4405 | 3.1416 | 2 | 14.9791 | 1012.8728 | 340.3762 | 0.001 | 0.41872
1.1506 | 3.2225 | 6.2073 | 4.1058 | 6.256 | 4.5953 | -0.2231 | 1.2336e-07 | 0.2231 | 3.1416 | 0.77959 | 2.0638 | 0.37208 | -2.7563 | 9.7871 | 0.32471 | 0 | -0.30542 | -1.4395e-07 | 1.0711 | 0.081399 | 0.083731 | 0.00024764 | 0.39603 | 0.55257 | -2.0543 | 0.018586 | 406182.8014 | 15.1018 | 0.060297 | 0.41622 | 0.53957 | 0.24769 | 0.048485 | 0.12004 | 2.275 | -4.3571 | -0.00032178 | 0 | 0 | 0 | 0 | -0.31634 | 0.0762 | 45.6037 | 1.4402 | 3.1416 | 2 | 14.9791 | 1012.8721 | 340.3762 | 0.001 | 0.41893
1.1516 | 3.2287 | 6.2114 | 4.1027 | 6.2604 | 4.5944 | -0.22388 | 1.2374e-07 | 0.22388 | 3.1416 | 0.78166 | 2.0679 | 0.37208 | -2.7563 | 9.7871 | 0.32457 | 0 | -0.30586 | -1.3453e-07 | 1.0711 | 0.081381 | 0.083743 | 0.00024764 | 0.396 | 0.55258 | -2.0549 | 0.018596 | 406415.7164 | 15.099 | 0.060363 | 0.41619 | 0.53954 | 0.24766 | 0.048485 | 0.12004 | 2.2733 | -4.3542 | 0.00020023 | 0 | 0 | 0 | 0 | -0.31689 | 0.0762 | 45.6037 | 1.4399 | 3.1416 | 2 | 14.979 | 1012.8713 | 340.3762 | 0.001 | 0.41926
1.1526 | 3.235 | 6.2155 | 4.0996 | 6.2647 | 4.5934 | -0.22466 | 1.2412e-07 | 0.22466 | 3.1416 | 0.78373 | 2.0719 | 0.37208 | -2.7563 | 9.7871 | 0.32443 | 0 | -0.3063 | -1.4625e-07 | 1.071 | 0.081362 | 0.083756 | 0.00024764 | 0.39597 | 0.5526 | -2.0555 | 0.018607 | 406648.466 | 15.0961 | 0.06043 | 0.41616 | 0.53952 | 0.24763 | 0.048485 | 0.12005 | 2.2717 | -4.3525 | -0.00022156 | 0 | 0 | 0 | 0 | -0.31745 | 0.0762 | 45.6037 | 1.4396 | 3.1416 | 2 | 14.979 | 1012.8706 | 340.3762 | 0.001 | 0.41943
1.1536 | 3.2412 | 6.2196 | 4.0965 | 6.269 | 4.5925 | -0.22545 | 1.245e-07 | 0.22545 | 3.1416 | 0.7858 | 2.0759 | 0.37208 | -2.7563 | 9.7871 | 0.32429 | 0 | -0.30675 | -1.6407e-07 | 1.071 | 0.081344 | 0.083769 | 0.00024764 | 0.39593 | 0.55261 | -2.0561 | 0.018618 | 406881.0502 | 15.0932 | 0.060496 | 0.41613 | 0.53949 | 0.2476 | 0.048485 | 0.12005 | 2.2701 | -4.3498 | -0.00024273 | 0 | 0 | 0 | 0 | -0.318 | 0.0762 | 45.6037 | 1.4393 | 3.1416 | 2 | 14.9789 | 1012.8699 | 340.3761 | 0.001 | 0.4196
1.1546 | 3.2474 | 6.2237 | 4.0934 | 6.2734 | 4.5915 | -0.22624 | 1.2487e-07 | 0.22624 | 3.1416 | 0.78788 | 2.08 | 0.37208 | -2.7563 | 9.7871 | 0.32415 | 0 | -0.30719 | -1.5775e-07 | 1.071 | 0.081325 | 0.083782 | 0.00024763 | 0.3959 | 0.55262 | -2.0568 | 0.018628 | 407113.4689 | 15.0904 | 0.060562 | 0.4161 | 0.53947 | 0.24757 | 0.048485 | 0.12005 | 2.2685 | -4.3472 | 1.8183e-05 | 0 | 0 | 0 | 0 | -0.31856 | 0.0762 | 45.6037 | 1.439 | 3.1416 | 2 | 14.9789 | 1012.8691 | 340.3761 | 0.001 | 0.41977
1.1556 | 3.2536 | 6.2278 | 4.0902 | 6.2777 | 4.5906 | -0.22702 | 1.2525e-07 | 0.22702 | 3.1416 | 0.78996 | 2.084 | 0.37208 | -2.7563 | 9.7871 | 0.32401 | 0 | -0.30764 | -1.7993e-07 | 1.071 | 0.081307 | 0.083796 | 0.00024763 | 0.39586 | 0.55264 | -2.0574 | 0.018639 | 407345.7222 | 15.0875 | 0.060629 | 0.41607 | 0.53944 | 0.24754 | 0.048485 | 0.12005 | 2.2669 | -4.3444 | -0.00037577 | 0 | 0 | 0 | 0 | -0.31912 | 0.0762 | 45.6037 | 1.4387 | 3.1416 | 2 | 14.9789 | 1012.8684 | 340.3761 | 0.001 | 0.41998
1.1566 | 3.2599 | 6.2319 | 4.0871 | 6.282 | 4.5896 | -0.22782 | 1.2564e-07 | 0.22782 | 3.1416 | 0.79205 | 2.0881 | 0.37208 | -2.7563 | 9.7871 | 0.32388 | 0 | -0.30808 | -1.9668e-07 | 1.071 | 0.081289 | 0.083811 | 0.00024763 | 0.39583 | 0.55265 | -2.058 | 0.01865 | 407577.8098 | 15.0847 | 0.060695 | 0.41604 | 0.53942 | 0.24751 | 0.048485 | 0.12005 | 2.2653 | -4.3422 | 1.8024e-05 | 0 | 0 | 0 | 0 | -0.31967 | 0.0762 | 45.6037 | 1.4384 | 3.1416 | 2 | 14.9788 | 1012.8677 | 340.3761 | 0.001 | 0.4202
1.1576 | 3.2661 | 6.2359 | 4.084 | 6.2863 | 4.5887 | -0.22861 | 1.2602e-07 | 0.22861 | 3.1416 | 0.79414 | 2.0921 | 0.37208 | -2.7563 | 9.7871 | 0.32374 | 0 | -0.30852 | -1.8937e-07 | 1.0709 | 0.08127 | 0.083826 | 0.00024763 | 0.39579 | 0.55267 | -2.0587 | 0.01866 | 407809.7319 | 15.0818 | 0.060761 | 0.41601 | 0.53939 | 0.24748 | 0.048485 | 0.12005 | 2.2637 | -4.3403 | 0.00046428 | 0 | 0 | 0 | 0 | -0.32023 | 0.0762 | 45.6037 | 1.4381 | 3.1416 | 2 | 14.9788 | 1012.8669 | 340.376 | 0.001 | 0.42046
1.1586 | 3.2723 | 6.24 | 4.0809 | 6.2906 | 4.5878 | -0.2294 | 1.264e-07 | 0.2294 | 3.1416 | 0.79623 | 2.0962 | 0.37208 | -2.7563 | 9.7871 | 0.3236 | 0 | -0.30897 | -2.1173e-07 | 1.0709 | 0.081252 | 0.083841 | 0.00024763 | 0.39576 | 0.55268 | -2.0593 | 0.018671 | 408041.4884 | 15.079 | 0.060827 | 0.41598 | 0.53937 | 0.24745 | 0.048485 | 0.12005 | 2.2621 | -4.3374 | -0.00032145 | 0 | 0 | 0 | 0 | -0.32079 | 0.0762 | 45.6037 | 1.4378 | 3.1416 | 2 | 14.9787 | 1012.8662 | 340.376 | 0.001 | 0.42114
1.1596 | 3.2786 | 6.2441 | 4.0778 | 6.2949 | 4.5868 | -0.2302 | 1.2678e-07 | 0.2302 | 3.1416 | 0.79833 | 2.1003 | 0.37208 | -2.7563 | 9.7871 | 0.32347 | 0 | -0.30941 | -2.241e-07 | 1.0709 | 0.081234 | 0.083857 | 0.00024762 | 0.39573 | 0.5527 | -2.06 | 0.018681 | 408273.0792 | 15.0761 | 0.060894 | 0.41595 | 0.53934 | 0.24742 | 0.048485 | 0.12005 | 2.2605 | -4.3355 | -0.00016658 | 0 | 0 | 0 | 0 | -0.32135 | 0.0762 | 45.6037 | 1.4375 | 3.1416 | 2 | 14.9787 | 1012.8655 | 340.376 | 0.001 | 0.42147
1.1606 | 3.2848 | 6.2482 | 4.0746 | 6.2993 | 4.5859 | -0.231 | 1.2717e-07 | 0.231 | 3.1416 | 0.80043 | 2.1043 | 0.37208 | -2.7563 | 9.7871 | 0.32333 | 0 | -0.30986 | -2.2214e-07 | 1.0709 | 0.081215 | 0.083874 | 0.00024762 | 0.39569 | 0.55272 | -2.0607 | 0.018692 | 408504.5042 | 15.0733 | 0.06096 | 0.41592 | 0.53932 | 0.24739 | 0.048485 | 0.12005 | 2.259 | -4.3334 | 0.00038356 | 0 | 0 | 0 | 0 | -0.32191 | 0.0762 | 45.6037 | 1.4371 | 3.1416 | 2 | 14.9786 | 1012.8647 | 340.376 | 0.001 | 0.42178
1.1616 | 3.2911 | 6.2523 | 4.0715 | 6.3036 | 4.585 | -0.2318 | 1.2755e-07 | 0.2318 | 3.1416 | 0.80254 | 2.1084 | 0.37208 | -2.7563 | 9.7871 | 0.32319 | 0 | -0.3103 | -2.2553e-07 | 1.0709 | 0.081197 | 0.083891 | 0.00024762 | 0.39566 | 0.55274 | -2.0614 | 0.018703 | 408735.7635 | 15.0704 | 0.061026 | 0.41589 | 0.53929 | 0.24736 | 0.048485 | 0.12005 | 2.2574 | -4.3304 | 0.00040122 | 0 | 0 | 0 | 0 | -0.32247 | 0.0762 | 45.6037 | 1.4368 | 3.1416 | 2 | 14.9786 | 1012.864 | 340.3759 | 0.001 | 0.42222
1.1626 | 3.2973 | 6.2563 | 4.0684 | 6.3079 | 4.5841 | -0.23261 | 1.2794e-07 | 0.23261 | 3.1416 | 0.80465 | 2.1125 | 0.37208 | -2.7563 | 9.7871 | 0.32306 | 0 | -0.31075 | -2.1549e-07 | 1.0709 | 0.081179 | 0.083908 | 0.00024762 | 0.39563 | 0.55275 | -2.062 | 0.018713 | 408966.857 | 15.0676 | 0.061092 | 0.41586 | 0.53926 | 0.24733 | 0.048485 | 0.12005 | 2.2558 | -4.3291 | 0.00036333 | 0 | 0 | 0 | 0 | -0.32303 | 0.0762 | 45.6037 | 1.4365 | 3.1416 | 2 | 14.9786 | 1012.8633 | 340.3759 | 0.001 | 0.42253
1.1636 | 3.3036 | 6.2604 | 4.0652 | 6.3122 | 4.5832 | -0.23341 | 1.2832e-07 | 0.23341 | 3.1416 | 0.80676 | 2.1166 | 0.37208 | -2.7563 | 9.7871 | 0.32292 | 0 | -0.31119 | -2.343e-07 | 1.0708 | 0.08116 | 0.083927 | 0.00024762 | 0.39559 | 0.55277 | -2.0627 | 0.018724 | 409197.7847 | 15.0647 | 0.061158 | 0.41583 | 0.53924 | 0.2473 | 0.048485 | 0.12005 | 2.2543 | -4.3264 | -0.00041825 | 0 | 0 | 0 | 0 | -0.32359 | 0.0762 | 45.6037 | 1.4362 | 3.1416 | 2 | 14.9785 | 1012.8625 | 340.3759 | 0.001 | 0.42282
1.1646 | 3.3098 | 6.2645 | 4.0621 | 6.3165 | 4.5823 | -0.23422 | 1.2871e-07 | 0.23422 | 3.1416 | 0.80888 | 2.1206 | 0.37208 | -2.7563 | 9.7871 | 0.32279 | 0 | -0.31164 | -2.5574e-07 | 1.0708 | 0.081142 | 0.083945 | 0.00024762 | 0.39556 | 0.55279 | -2.0634 | 0.018734 | 409428.5465 | 15.0619 | 0.061224 | 0.4158 | 0.53921 | 0.24727 | 0.048485 | 0.12005 | 2.2527 | -4.3243 | -0.00028188 | 0 | 0 | 0 | 0 | -0.32415 | 0.0762 | 45.6037 | 1.4359 | 3.1416 | 2 | 14.9785 | 1012.8618 | 340.3759 | 0.001 | 0.42311
1.1656 | 3.3161 | 6.2685 | 4.059 | 6.3208 | 4.5815 | -0.23503 | 1.291e-07 | 0.23503 | 3.1416 | 0.81101 | 2.1247 | 0.37208 | -2.7563 | 9.7871 | 0.32266 | 0 | -0.31209 | -2.6079e-07 | 1.0708 | 0.081123 | 0.083964 | 0.00024761 | 0.39553 | 0.55281 | -2.0641 | 0.018745 | 409659.1424 | 15.059 | 0.06129 | 0.41577 | 0.53919 | 0.24724 | 0.048485 | 0.12005 | 2.2512 | -4.322 | 7.456e-05 | 0 | 0 | 0 | 0 | -0.32471 | 0.0762 | 45.6037 | 1.4356 | 3.1416 | 2 | 14.9784 | 1012.8611 | 340.3758 | 0.001 | 0.4234
1.1666 | 3.3224 | 6.2726 | 4.0558 | 6.3251 | 4.5806 | -0.23584 | 1.2949e-07 | 0.23584 | 3.1416 | 0.81313 | 2.1288 | 0.37208 | -2.7563 | 9.7871 | 0.32252 | 0 | -0.31253 | -2.6337e-07 | 1.0708 | 0.081105 | 0.083984 | 0.00024761 | 0.39549 | 0.55283 | -2.0648 | 0.018755 | 409889.5723 | 15.0562 | 0.061356 | 0.41574 | 0.53916 | 0.2472 | 0.048485 | 0.12005 | 2.2496 | -4.3198 | -0.00039821 | 0 | 0 | 0 | 0 | -0.32527 | 0.0762 | 45.6037 | 1.4353 | 3.1416 | 2 | 14.9784 | 1012.8603 | 340.3758 | 0.001 | 0.42359
1.1676 | 3.3287 | 6.2766 | 4.0527 | 6.3294 | 4.5797 | -0.23665 | 1.2988e-07 | 0.23665 | 3.1416 | 0.81526 | 2.1329 | 0.37208 | -2.7563 | 9.7871 | 0.32239 | 0 | -0.31298 | -2.9059e-07 | 1.0708 | 0.081087 | 0.084004 | 0.00024761 | 0.39546 | 0.55286 | -2.0656 | 0.018766 | 410119.8363 | 15.0533 | 0.061422 | 0.41571 | 0.53913 | 0.24717 | 0.048485 | 0.12005 | 2.2481 | -4.318 | -0.00018407 | 0 | 0 | 0 | 0 | -0.32584 | 0.0762 | 45.6037 | 1.435 | 3.1416 | 2 | 14.9784 | 1012.8596 | 340.3758 | 0.001 | 0.42379
1.1686 | 3.3349 | 6.2807 | 4.0495 | 6.3337 | 4.5788 | -0.23747 | 1.3027e-07 | 0.23747 | 3.1416 | 0.8174 | 2.137 | 0.37208 | -2.7563 | 9.7871 | 0.32226 | 0 | -0.31342 | -2.8294e-07 | 1.0707 | 0.081068 | 0.084025 | 0.00024761 | 0.39543 | 0.55288 | -2.0663 | 0.018776 | 410349.9342 | 15.0505 | 0.061488 | 0.41568 | 0.53911 | 0.24714 | 0.048485 | 0.12005 | 2.2466 | -4.3158 | 6.5558e-05 | 0 | 0 | 0 | 0 | -0.3264 | 0.0762 | 45.6037 | 1.4347 | 3.1416 | 2 | 14.9783 | 1012.8589 | 340.3758 | 0.001 | 0.42399
1.1696 | 3.3412 | 6.2847 | 4.0464 | 6.338 | 4.578 | -0.23829 | 1.3066e-07 | 0.23829 | 3.1416 | 0.81954 | 2.1412 | 0.37208 | -2.7563 | 9.7871 | 0.32212 | 0 | -0.31387 | -2.626e-07 | 1.0707 | 0.08105 | 0.084046 | 0.00024761 | 0.39539 | 0.5529 | -2.067 | 0.018787 | 410579.8661 | 15.0476 | 0.061554 | 0.41565 | 0.53908 | 0.24711 | 0.048485 | 0.12005 | 2.245 | -4.3133 | -0.00015978 | 0 | 0 | 0 | 0 | -0.32696 | 0.0762 | 45.6037 | 1.4343 | 3.1416 | 2 | 14.9783 | 1012.8581 | 340.3757 | 0.001 | 0.42418
1.1706 | 3.3475 | 6.2888 | 4.0432 | 6.3422 | 4.5771 | -0.23911 | 1.3106e-07 | 0.23911 | 3.1416 | 0.82168 | 2.1453 | 0.37208 | -2.7563 | 9.7871 | 0.32199 | 0 | -0.31432 | -2.1742e-07 | 1.0707 | 0.081032 | 0.084068 | 0.0002476 | 0.39536 | 0.55292 | -2.0678 | 0.018798 | 410809.6318 | 15.0448 | 0.06162 | 0.41561 | 0.53906 | 0.24708 | 0.048485 | 0.12005 | 2.2435 | -4.311 | 6.1977e-05 | 0 | 0 | 0 | 0 | -0.32753 | 0.0762 | 45.6037 | 1.434 | 3.1416 | 2 | 14.9782 | 1012.8574 | 340.3757 | 0.001 | 0.42437
1.1716 | 3.3538 | 6.2928 | 4.0401 | 6.3465 | 4.5763 | -0.23993 | 1.3145e-07 | 0.23993 | 3.1416 | 0.82383 | 2.1494 | 0.37208 | -2.7563 | 9.7871 | 0.32186 | 0 | -0.31476 | -1.8526e-07 | 1.0707 | 0.081013 | 0.08409 | 0.0002476 | 0.39533 | 0.55295 | -2.0685 | 0.018808 | 411039.2315 | 15.0419 | 0.061686 | 0.41559 | 0.53903 | 0.24705 | 0.048485 | 0.12005 | 2.242 | -4.3099 | -0.00044865 | 0 | 0 | 0 | 0 | -0.32809 | 0.0762 | 45.6037 | 1.4337 | 3.1416 | 2 | 14.9782 | 1012.8567 | 340.3757 | 0.001 | 0.42455
1.1726 | 3.3601 | 6.2969 | 4.0369 | 6.3508 | 4.5754 | -0.24076 | 1.3184e-07 | 0.24076 | 3.1416 | 0.82598 | 2.1535 | 0.37208 | -2.7563 | 9.7871 | 0.32173 | 0 | -0.31521 | -1.7383e-07 | 1.0707 | 0.080995 | 0.084113 | 0.0002476 | 0.39529 | 0.55297 | -2.0693 | 0.018819 | 411268.6649 | 15.0391 | 0.061752 | 0.41556 | 0.539 | 0.24702 | 0.048485 | 0.12005 | 2.2405 | -4.3079 | 0.00010899 | 0 | 0 | 0 | 0 | -0.32866 | 0.0762 | 45.6037 | 1.4334 | 3.1416 | 2 | 14.9782 | 1012.8559 | 340.3757 | 0.001 | 0.42474
1.1736 | 3.3664 | 6.3009 | 4.0338 | 6.3551 | 4.5746 | -0.24158 | 1.3224e-07 | 0.24158 | 3.1416 | 0.82814 | 2.1576 | 0.37208 | -2.7563 | 9.7871 | 0.3216 | 0 | -0.31566 | -1.7583e-07 | 1.0707 | 0.080976 | 0.084137 | 0.0002476 | 0.39526 | 0.553 | -2.07 | 0.018829 | 411497.9322 | 15.0362 | 0.061818 | 0.41553 | 0.53898 | 0.24699 | 0.048485 | 0.12005 | 2.239 | -4.305 | -9.5451e-05 | 0 | 0 | 0 | 0 | -0.32922 | 0.0762 | 45.6037 | 1.4331 | 3.1416 | 2 | 14.9781 | 1012.8552 | 340.3756 | 0.001 | 0.42494
1.1746 | 3.3727 | 6.3049 | 4.0306 | 6.3594 | 4.5737 | -0.24241 | 1.3264e-07 | 0.24241 | 3.1416 | 0.8303 | 2.1618 | 0.37208 | -2.7563 | 9.7871 | 0.32147 | 0 | -0.3161 | -1.7184e-07 | 1.0706 | 0.080958 | 0.084161 | 0.0002476 | 0.39523 | 0.55302 | -2.0708 | 0.01884 | 411727.0332 | 15.0334 | 0.061884 | 0.4155 | 0.53895 | 0.24696 | 0.048485 | 0.12005 | 2.2375 | -4.3039 | 0.0001142 | 0 | 0 | 0 | 0 | -0.32979 | 0.0762 | 45.6037 | 1.4328 | 3.1416 | 2 | 14.9781 | 1012.8544 | 340.3756 | 0.001 | 0.42514
1.1756 | 3.379 | 6.309 | 4.0275 | 6.3637 | 4.5729 | -0.24325 | 1.3303e-07 | 0.24325 | 3.1416 | 0.83246 | 2.1659 | 0.37208 | -2.7563 | 9.7871 | 0.32134 | 0 | -0.31655 | -1.5515e-07 | 1.0706 | 0.08094 | 0.084185 | 0.00024759 | 0.3952 | 0.55305 | -2.0716 | 0.01885 | 411955.9679 | 15.0305 | 0.06195 | 0.41547 | 0.53892 | 0.24693 | 0.048485 | 0.12005 | 2.236 | -4.3013 | -1.9117e-06 | 0 | 0 | 0 | 0 | -0.33036 | 0.0762 | 45.6037 | 1.4324 | 3.1416 | 2 | 14.978 | 1012.8537 | 340.3756 | 0.001 | 0.42537
1.1766 | 3.3853 | 6.313 | 4.0243 | 6.3679 | 4.5721 | -0.24408 | 1.3343e-07 | 0.24408 | 3.1416 | 0.83463 | 2.1701 | 0.37208 | -2.7563 | 9.7871 | 0.32121 | 0 | -0.317 | -1.5582e-07 | 1.0706 | 0.080921 | 0.08421 | 0.00024759 | 0.39516 | 0.55308 | -2.0724 | 0.018861 | 412184.7364 | 15.0277 | 0.062016 | 0.41544 | 0.5389 | 0.2469 | 0.048485 | 0.12005 | 2.2345 | -4.2996 | -0.00014074 | 0 | 0 | 0 | 0 | -0.33092 | 0.0762 | 45.6037 | 1.4321 | 3.1416 | 2 | 14.978 | 1012.853 | 340.3756 | 0.001 | 0.42556
1.1776 | 3.3916 | 6.317 | 4.0211 | 6.3722 | 4.5713 | -0.24491 | 1.3383e-07 | 0.24491 | 3.1416 | 0.8368 | 2.1742 | 0.37208 | -2.7563 | 9.7871 | 0.32108 | 0 | -0.31745 | -1.756e-07 | 1.0706 | 0.080903 | 0.084236 | 0.00024759 | 0.39513 | 0.55311 | -2.0731 | 0.018871 | 412413.3385 | 15.0248 | 0.062081 | 0.41541 | 0.53887 | 0.24687 | 0.048485 | 0.12005 | 2.233 | -4.2978 | -0.00042467 | 0 | 0 | 0 | 0 | -0.33149 | 0.0762 | 45.6037 | 1.4318 | 3.1416 | 2 | 14.978 | 1012.8522 | 340.3755 | 0.001 | 0.42576
1.1786 | 3.3979 | 6.321 | 4.018 | 6.3765 | 4.5705 | -0.24575 | 1.3423e-07 | 0.24575 | 3.1416 | 0.83898 | 2.1783 | 0.37208 | -2.7563 | 9.7871 | 0.32095 | 0 | -0.3179 | -1.4787e-07 | 1.0706 | 0.080885 | 0.084262 | 0.00024759 | 0.3951 | 0.55313 | -2.0739 | 0.018881 | 412641.7742 | 15.022 | 0.062147 | 0.41538 | 0.53885 | 0.24685 | 0.048485 | 0.12005 | 2.2315 | -4.2961 | -0.00035554 | 0 | 0 | 0 | 0 | -0.33206 | 0.0762 | 45.6037 | 1.4315 | 3.1416 | 2 | 14.9779 | 1012.8515 | 340.3755 | 0.001 | 0.42598
1.1796 | 3.4043 | 6.3251 | 4.0148 | 6.3808 | 4.5697 | -0.24659 | 1.3463e-07 | 0.24659 | 3.1416 | 0.84116 | 2.1825 | 0.37208 | -2.7563 | 9.7871 | 0.32082 | 0 | -0.31834 | -1.633e-07 | 1.0705 | 0.080866 | 0.084288 | 0.00024759 | 0.39507 | 0.55316 | -2.0747 | 0.018892 | 412870.0435 | 15.0191 | 0.062213 | 0.41535 | 0.53882 | 0.24682 | 0.048485 | 0.12005 | 2.23 | -4.2938 | -6.3145e-05 | 0 | 0 | 0 | 0 | -0.33263 | 0.0762 | 45.6037 | 1.4312 | 3.1416 | 2 | 14.9779 | 1012.8507 | 340.3755 | 0.001 | 0.42619
1.1806 | 3.4106 | 6.3291 | 4.0116 | 6.385 | 4.5689 | -0.24744 | 1.3503e-07 | 0.24744 | 3.1416 | 0.84334 | 2.1867 | 0.37208 | -2.7563 | 9.7871 | 0.3207 | 0 | -0.31879 | -1.5357e-07 | 1.0705 | 0.080848 | 0.084316 | 0.00024758 | 0.39504 | 0.55319 | -2.0756 | 0.018902 | 413098.1464 | 15.0163 | 0.062279 | 0.41532 | 0.53879 | 0.24679 | 0.048485 | 0.12005 | 2.2285 | -4.2921 | -0.00040658 | 0 | 0 | 0 | 0 | -0.3332 | 0.0762 | 45.6037 | 1.4309 | 3.1416 | 2 | 14.9778 | 1012.85 | 340.3755 | 0.001 | 0.42642
1.1816 | 3.4169 | 6.3331 | 4.0084 | 6.3893 | 4.5681 | -0.24828 | 1.3543e-07 | 0.24828 | 3.1416 | 0.84553 | 2.1908 | 0.37208 | -2.7563 | 9.7871 | 0.32057 | 0 | -0.31924 | -1.5842e-07 | 1.0705 | 0.08083 | 0.084343 | 0.00024758 | 0.395 | 0.55322 | -2.0764 | 0.018913 | 413326.0828 | 15.0134 | 0.062344 | 0.41529 | 0.53877 | 0.24676 | 0.048485 | 0.12005 | 2.2271 | -4.2904 | -0.00023727 | 0 | 0 | 0 | 0 | -0.33377 | 0.0762 | 45.6037 | 1.4305 | 3.1416 | 2 | 14.9778 | 1012.8493 | 340.3754 | 0.001 | 0.42665
1.1826 | 3.4233 | 6.3371 | 4.0053 | 6.3935 | 4.5673 | -0.24913 | 1.3584e-07 | 0.24913 | 3.1416 | 0.84773 | 2.195 | 0.37208 | -2.7563 | 9.7871 | 0.32044 | 0 | -0.31969 | -1.2317e-07 | 1.0705 | 0.080811 | 0.084371 | 0.00024758 | 0.39497 | 0.55325 | -2.0772 | 0.018923 | 413553.8527 | 15.0106 | 0.06241 | 0.41526 | 0.53874 | 0.24673 | 0.048485 | 0.12005 | 2.2256 | -4.2891 | 0.00011797 | 0 | 0 | 0 | 0 | -0.33434 | 0.0762 | 45.6037 | 1.4302 | 3.1416 | 2 | 14.9777 | 1012.8485 | 340.3754 | 0.001 | 0.42684
1.1836 | 3.4296 | 6.3411 | 4.0021 | 6.3978 | 4.5665 | -0.24997 | 1.3624e-07 | 0.24997 | 3.1416 | 0.84992 | 2.1992 | 0.37208 | -2.7563 | 9.7871 | 0.32031 | 0 | -0.32014 | -1.2605e-07 | 1.0705 | 0.080793 | 0.0844 | 0.00024758 | 0.39494 | 0.55329 | -2.078 | 0.018934 | 413781.4561 | 15.0077 | 0.062476 | 0.41523 | 0.53871 | 0.2467 | 0.048485 | 0.12005 | 2.2242 | -4.287 | 0.000345 | 0 | 0 | 0 | 0 | -0.33491 | 0.0762 | 45.6037 | 1.4299 | 3.1416 | 2 | 14.9777 | 1012.8478 | 340.3754 | 0.001 | 0.42703
1.1846 | 3.4359 | 6.3451 | 3.9989 | 6.4021 | 4.5657 | -0.25083 | 1.3665e-07 | 0.25083 | 3.1416 | 0.85212 | 2.2033 | 0.37208 | -2.7563 | 9.7871 | 0.32019 | 0 | -0.32059 | -1.0084e-07 | 1.0704 | 0.080774 | 0.08443 | 0.00024758 | 0.39491 | 0.55332 | -2.0789 | 0.018944 | 414008.8929 | 15.0049 | 0.062541 | 0.4152 | 0.53869 | 0.24667 | 0.048485 | 0.12005 | 2.2227 | -4.2856 | 4.3201e-05 | 0 | 0 | 0 | 0 | -0.33548 | 0.0762 | 45.6037 | 1.4296 | 3.1416 | 2 | 14.9777 | 1012.847 | 340.3754 | 0.001 | 0.42722
1.1856 | 3.4423 | 6.3491 | 3.9957 | 6.4063 | 4.565 | -0.25168 | 1.3705e-07 | 0.25168 | 3.1416 | 0.85433 | 2.2075 | 0.37208 | -2.7563 | 9.7871 | 0.32006 | 0 | -0.32104 | -9.3897e-08 | 1.0704 | 0.080756 | 0.08446 | 0.00024757 | 0.39488 | 0.55335 | -2.0797 | 0.018954 | 414236.1631 | 15.002 | 0.062607 | 0.41517 | 0.53866 | 0.24664 | 0.048485 | 0.12005 | 2.2212 | -4.283 | -0.00026972 | 0 | 0 | 0 | 0 | -0.33605 | 0.0762 | 45.6037 | 1.4293 | 3.1416 | 2 | 14.9776 | 1012.8463 | 340.3753 | 0.001 | 0.42741
1.1866 | 3.4486 | 6.3531 | 3.9925 | 6.4106 | 4.5642 | -0.25253 | 1.3746e-07 | 0.25253 | 3.1416 | 0.85654 | 2.2117 | 0.37208 | -2.7563 | 9.7871 | 0.31994 | 0 | -0.32149 | -1.1866e-07 | 1.0704 | 0.080738 | 0.08449 | 0.00024757 | 0.39484 | 0.55338 | -2.0806 | 0.018965 | 414463.2667 | 14.9992 | 0.062672 | 0.41514 | 0.53863 | 0.24661 | 0.048485 | 0.12005 | 2.2198 | -4.2815 | -0.00010738 | 0 | 0 | 0 | 0 | -0.33662 | 0.0762 | 45.6037 | 1.4289 | 3.1416 | 2 | 14.9776 | 1012.8455 | 340.3753 | 0.001 | 0.42759
1.1876 | 3.455 | 6.3571 | 3.9894 | 6.4148 | 4.5635 | -0.25339 | 1.3787e-07 | 0.25339 | 3.1416 | 0.85875 | 2.2159 | 0.37208 | -2.7563 | 9.7871 | 0.31981 | 0 | -0.32193 | -1.2252e-07 | 1.0704 | 0.080719 | 0.084521 | 0.00024757 | 0.39481 | 0.55342 | -2.0814 | 0.018975 | 414690.2036 | 14.9963 | 0.062738 | 0.41511 | 0.53861 | 0.24658 | 0.048485 | 0.12005 | 2.2184 | -4.2801 | 0.00027249 | 0 | 0 | 0 | 0 | -0.33719 | 0.0762 | 45.6037 | 1.4286 | 3.1416 | 2 | 14.9775 | 1012.8448 | 340.3753 | 0.001 | 0.42778
1.1886 | 3.4614 | 6.3611 | 3.9862 | 6.4191 | 4.5627 | -0.25425 | 1.3828e-07 | 0.25425 | 3.1416 | 0.86097 | 2.2201 | 0.37208 | -2.7563 | 9.7871 | 0.31969 | 0 | -0.32238 | -1.4014e-07 | 1.0704 | 0.080701 | 0.084553 | 0.00024757 | 0.39478 | 0.55345 | -2.0823 | 0.018986 | 414916.9739 | 14.9935 | 0.062803 | 0.41508 | 0.53858 | 0.24655 | 0.048485 | 0.12005 | 2.2169 | -4.279 | -0.00016649 | 0 | 0 | 0 | 0 | -0.33776 | 0.0762 | 45.6037 | 1.4283 | 3.1416 | 2 | 14.9775 | 1012.844 | 340.3753 | 0.001 | 0.42797
1.1896 | 3.4677 | 6.3651 | 3.983 | 6.4233 | 4.562 | -0.25511 | 1.3869e-07 | 0.25511 | 3.1416 | 0.86319 | 2.2243 | 0.37208 | -2.7563 | 9.7871 | 0.31956 | 0 | -0.32283 | -1.1606e-07 | 1.0704 | 0.080683 | 0.084585 | 0.00024757 | 0.39475 | 0.55349 | -2.0832 | 0.018996 | 415143.5775 | 14.9906 | 0.062869 | 0.41505 | 0.53855 | 0.24652 | 0.048485 | 0.12005 | 2.2155 | -4.2773 | 9.5841e-05 | 0 | 0 | 0 | 0 | -0.33834 | 0.0762 | 45.6037 | 1.428 | 3.1416 | 2 | 14.9775 | 1012.8433 | 340.3752 | 0.001 | 0.42821
1.1906 | 3.4741 | 6.3691 | 3.9798 | 6.4276 | 4.5612 | -0.25598 | 1.391e-07 | 0.25598 | 3.1416 | 0.86542 | 2.2285 | 0.37208 | -2.7563 | 9.7871 | 0.31944 | 0 | -0.32328 | -9.891e-08 | 1.0703 | 0.080664 | 0.084618 | 0.00024756 | 0.39472 | 0.55352 | -2.0841 | 0.019006 | 415370.0143 | 14.9878 | 0.062934 | 0.41502 | 0.53852 | 0.24649 | 0.048485 | 0.12005 | 2.2141 | -4.275 | -0.00021756 | 0 | 0 | 0 | 0 | -0.33891 | 0.0762 | 45.6037 | 1.4276 | 3.1416 | 2 | 14.9774 | 1012.8425 | 340.3752 | 0.001 | 0.4284
1.1916 | 3.4805 | 6.373 | 3.9766 | 6.4318 | 4.5605 | -0.25685 | 1.3951e-07 | 0.25685 | 3.1416 | 0.86765 | 2.2327 | 0.37208 | -2.7563 | 9.7871 | 0.31931 | 0 | -0.32373 | -7.8104e-08 | 1.0703 | 0.080646 | 0.084651 | 0.00024756 | 0.39469 | 0.55356 | -2.0849 | 0.019017 | 415596.2843 | 14.9849 | 0.063 | 0.41499 | 0.5385 | 0.24646 | 0.048485 | 0.12005 | 2.2127 | -4.2734 | -3.2147e-05 | 0 | 0 | 0 | 0 | -0.33948 | 0.0762 | 45.6037 | 1.4273 | 3.1416 | 2 | 14.9774 | 1012.8418 | 340.3752 | 0.001 | 0.42858
1.1926 | 3.4868 | 6.377 | 3.9734 | 6.4361 | 4.5598 | -0.25771 | 1.3992e-07 | 0.25771 | 3.1416 | 0.86989 | 2.2369 | 0.37208 | -2.7563 | 9.7871 | 0.31919 | 0 | -0.32418 | -9.4693e-08 | 1.0703 | 0.080627 | 0.084685 | 0.00024756 | 0.39466 | 0.5536 | -2.0858 | 0.019027 | 415822.3876 | 14.9821 | 0.063065 | 0.41497 | 0.53847 | 0.24643 | 0.048485 | 0.12005 | 2.2112 | -4.2723 | 0.00017089 | 0 | 0 | 0 | 0 | -0.34006 | 0.0762 | 45.6037 | 1.427 | 3.1416 | 2 | 14.9773 | 1012.8411 | 340.3752 | 0.001 | 0.42876
1.1936 | 3.4932 | 6.381 | 3.9702 | 6.4403 | 4.5591 | -0.25858 | 1.4034e-07 | 0.25858 | 3.1416 | 0.87213 | 2.2412 | 0.37208 | -2.7563 | 9.7871 | 0.31907 | 0 | -0.32463 | -8.7733e-08 | 1.0703 | 0.080609 | 0.084719 | 0.00024756 | 0.39463 | 0.55363 | -2.0867 | 0.019038 | 416048.324 | 14.9792 | 0.063131 | 0.41494 | 0.53844 | 0.2464 | 0.048485 | 0.12005 | 2.2098 | -4.2704 | 8.2618e-05 | 0 | 0 | 0 | 0 | -0.34063 | 0.0762 | 45.6037 | 1.4267 | 3.1416 | 2 | 14.9773 | 1012.8403 | 340.3751 | 0.001 | 0.42896
1.1946 | 3.4996 | 6.385 | 3.967 | 6.4445 | 4.5583 | -0.25946 | 1.4075e-07 | 0.25946 | 3.1416 | 0.87437 | 2.2454 | 0.37208 | -2.7563 | 9.7871 | 0.31895 | 0 | -0.32508 | -5.4916e-08 | 1.0703 | 0.080591 | 0.084754 | 0.00024756 | 0.39459 | 0.55367 | -2.0876 | 0.019048 | 416274.0936 | 14.9764 | 0.063196 | 0.41491 | 0.53842 | 0.24638 | 0.048485 | 0.12005 | 2.2084 | -4.2694 | -0.00012891 | 0 | 0 | 0 | 0 | -0.34121 | 0.0762 | 45.6037 | 1.4264 | 3.1416 | 2 | 14.9773 | 1012.8396 | 340.3751 | 0.001 | 0.42917
1.1956 | 3.506 | 6.3889 | 3.9638 | 6.4488 | 4.5576 | -0.26033 | 1.4117e-07 | 0.26033 | 3.1416 | 0.87662 | 2.2496 | 0.37208 | -2.7563 | 9.7871 | 0.31882 | 0 | -0.32554 | -5.7096e-08 | 1.0702 | 0.080572 | 0.08479 | 0.00024756 | 0.39456 | 0.55371 | -2.0886 | 0.019058 | 416499.6963 | 14.9735 | 0.063261 | 0.41488 | 0.53839 | 0.24635 | 0.048485 | 0.12005 | 2.207 | -4.2677 | 0.00025418 | 0 | 0 | 0 | 0 | -0.34178 | 0.0762 | 45.6037 | 1.426 | 3.1416 | 2 | 14.9772 | 1012.8388 | 340.3751 | 0.001 | 0.42937
1.1966 | 3.5124 | 6.3929 | 3.9605 | 6.453 | 4.5569 | -0.26121 | 1.4158e-07 | 0.26121 | 3.1416 | 0.87887 | 2.2538 | 0.37208 | -2.7563 | 9.7871 | 0.3187 | 0 | -0.32599 | -6.4593e-08 | 1.0702 | 0.080554 | 0.084826 | 0.00024755 | 0.39453 | 0.55375 | -2.0895 | 0.019069 | 416725.1322 | 14.9706 | 0.063327 | 0.41485 | 0.53836 | 0.24632 | 0.048485 | 0.12005 | 2.2056 | -4.2663 | -0.00021802 | 0 | 0 | 0 | 0 | -0.34236 | 0.0762 | 45.6037 | 1.4257 | 3.1416 | 2 | 14.9772 | 1012.8381 | 340.3751 | 0.001 | 0.42956
1.1976 | 3.5188 | 6.3968 | 3.9573 | 6.4572 | 4.5562 | -0.26209 | 1.42e-07 | 0.26209 | 3.1416 | 0.88112 | 2.2581 | 0.37208 | -2.7563 | 9.7871 | 0.31858 | 0 | -0.32644 | -6.9496e-08 | 1.0702 | 0.080536 | 0.084863 | 0.00024755 | 0.3945 | 0.55379 | -2.0904 | 0.019079 | 416950.4011 | 14.9678 | 0.063392 | 0.41482 | 0.53833 | 0.24629 | 0.048485 | 0.12005 | 2.2042 | -4.265 | 2.0098e-05 | 0 | 0 | 0 | 0 | -0.34294 | 0.0762 | 45.6037 | 1.4254 | 3.1416 | 2 | 14.9771 | 1012.8373 | 340.375 | 0.001 | 0.42976
1.1986 | 3.5252 | 6.4008 | 3.9541 | 6.4615 | 4.5556 | -0.26297 | 1.4242e-07 | 0.26297 | 3.1416 | 0.88339 | 2.2623 | 0.37208 | -2.7563 | 9.7871 | 0.31846 | 0 | -0.32689 | -7.4037e-08 | 1.0702 | 0.080517 | 0.0849 | 0.00024755 | 0.39447 | 0.55383 | -2.0914 | 0.019089 | 417175.503 | 14.9649 | 0.063457 | 0.41479 | 0.53831 | 0.24626 | 0.048485 | 0.12005 | 2.2028 | -4.2633 | -0.00042466 | 0 | 0 | 0 | 0 | -0.34351 | 0.0762 | 45.6037 | 1.425 | 3.1416 | 2 | 14.9771 | 1012.8366 | 340.375 | 0.001 | 0.42996
1.1996 | 3.5316 | 6.4048 | 3.9509 | 6.4657 | 4.5549 | -0.26386 | 1.4284e-07 | 0.26386 | 3.1416 | 0.88565 | 2.2666 | 0.37208 | -2.7563 | 9.7871 | 0.31834 | 0 | -0.32734 | -7.891e-08 | 1.0702 | 0.080499 | 0.084938 | 0.00024755 | 0.39444 | 0.55387 | -2.0923 | 0.019099 | 417400.438 | 14.9621 | 0.063522 | 0.41476 | 0.53828 | 0.24623 | 0.048485 | 0.12005 | 2.2015 | -4.2616 | 0.00015511 | 0 | 0 | 0 | 0 | -0.34409 | 0.0762 | 45.6037 | 1.4247 | 3.1416 | 2 | 14.977 | 1012.8358 | 340.375 | 0.001 | 0.43017
1.2006 | 3.538 | 6.4087 | 3.9477 | 6.4699 | 4.5542 | -0.26474 | 1.4326e-07 | 0.26474 | 3.1416 | 0.88792 | 2.2708 | 0.37208 | -2.7563 | 9.7871 | 0.31822 | 0 | -0.32779 | -1.0219e-07 | 1.0702 | 0.080481 | 0.084976 | 0.00024755 | 0.39441 | 0.55392 | -2.0933 | 0.01911 | 417625.206 | 14.9592 | 0.063588 | 0.41473 | 0.53825 | 0.2462 | 0.048485 | 0.12005 | 2.2001 | -4.2602 | 0.00010204 | 0 | 0 | 0 | 0 | -0.34467 | 0.0762 | 45.6037 | 1.4244 | 3.1416 | 2 | 14.977 | 1012.8351 | 340.375 | 0.001 | 0.43038
1.2016 | 3.5444 | 6.4126 | 3.9445 | 6.4741 | 4.5535 | -0.26563 | 1.4368e-07 | 0.26563 | 3.1416 | 0.89019 | 2.2751 | 0.37208 | -2.7563 | 9.7871 | 0.3181 | 0 | -0.32824 | -1.0499e-07 | 1.0701 | 0.080462 | 0.085015 | 0.00024754 | 0.39438 | 0.55396 | -2.0942 | 0.01912 | 417849.807 | 14.9564 | 0.063653 | 0.41471 | 0.53823 | 0.24617 | 0.048485 | 0.12005 | 2.1987 | -4.2593 | 9.5046e-05 | 0 | 0 | 0 | 0 | -0.34525 | 0.0762 | 45.6037 | 1.4241 | 3.1416 | 2 | 14.977 | 1012.8343 | 340.3749 | 0.001 | 0.43058
1.2026 | 3.5508 | 6.4166 | 3.9412 | 6.4784 | 4.5529 | -0.26653 | 1.441e-07 | 0.26653 | 3.1416 | 0.89247 | 2.2793 | 0.37208 | -2.7563 | 9.7871 | 0.31798 | 0 | -0.32869 | -1.0012e-07 | 1.0701 | 0.080444 | 0.085055 | 0.00024754 | 0.39435 | 0.554 | -2.0952 | 0.01913 | 418074.2409 | 14.9535 | 0.063718 | 0.41468 | 0.5382 | 0.24614 | 0.048485 | 0.12005 | 2.1973 | -4.2584 | -4.1478e-05 | 0 | 0 | 0 | 0 | -0.34583 | 0.0762 | 45.6037 | 1.4237 | 3.1416 | 2 | 14.9769 | 1012.8336 | 340.3749 | 0.001 | 0.43079
1.2036 | 3.5572 | 6.4205 | 3.938 | 6.4826 | 4.5522 | -0.26742 | 1.4453e-07 | 0.26742 | 3.1416 | 0.89475 | 2.2836 | 0.37208 | -2.7563 | 9.7871 | 0.31786 | 0 | -0.32915 | -8.8911e-08 | 1.0701 | 0.080425 | 0.085095 | 0.00024754 | 0.39432 | 0.55405 | -2.0962 | 0.019141 | 418298.5078 | 14.9507 | 0.063783 | 0.41465 | 0.53817 | 0.24612 | 0.048485 | 0.12005 | 2.196 | -4.2568 | -0.00022921 | 0 | 0 | 0 | 0 | -0.3464 | 0.0762 | 45.6037 | 1.4234 | 3.1416 | 2 | 14.9769 | 1012.8328 | 340.3749 | 0.001 | 0.43104
1.2046 | 3.5636 | 6.4245 | 3.935 | 6.4868 | 4.5518 | -0.26831 | 1.4495e-07 | 0.26831 | 3.1416 | 0.89704 | 2.2879 | 0.37208 | -2.7563 | 9.7871 | 0.31774 | 0 | -0.3296 | -1.0141e-07 | 1.0701 | 0.080407 | 0.085136 | 0.00024754 | 0.39429 | 0.55409 | -2.0971 | 0.019151 | 418522.6076 | 14.9481 | 0.063848 | 0.41462 | 0.53814 | 0.24609 | 0.048485 | 0.12005 | 2.1946 | -4.2554 | -0.00028663 | 0 | 0 | 0 | 0 | -0.34698 | 0.0762 | 45.6037 | 1.4231 | 3.1416 | 2 | 14.9768 | 1012.832 | 340.3749 | 0.001 | 0.43123
1.2056 | 3.5701 | 6.4284 | 3.9329 | 6.491 | 4.5522 | -0.26921 | 1.4537e-07 | 0.26921 | 3.1416 | 0.89933 | 2.2923 | 0.37208 | -2.7563 | 9.7871 | 0.31762 | 0 | -0.33005 | -8.9161e-08 | 1.0701 | 0.080389 | 0.085135 | 0.00024754 | 0.39426 | 0.55409 | -2.0975 | 0.019161 | 418746.5524 | 14.9464 | 0.063913 | 0.41459 | 0.53812 | 0.24606 | 0.048485 | 0.12005 | 2.1933 | -4.2528 | 0.00035247 | 0 | 0 | 0 | 0 | -0.34756 | 0.0762 | 45.6037 | 1.4227 | 3.1416 | 2 | 14.9768 | 1012.8313 | 340.3748 | 0.001 | 0.43141
1.2066 | 3.5765 | 6.4323 | 3.9309 | 6.4952 | 4.5527 | -0.27011 | 1.458e-07 | 0.27011 | 3.1416 | 0.90162 | 2.2968 | 0.37208 | -2.7563 | 9.7871 | 0.31751 | 0 | -0.3305 | -6.8547e-08 | 1.07 | 0.080371 | 0.085099 | 0.00024753 | 0.39423 | 0.55404 | -2.0973 | 0.019171 | 418970.4006 | 14.945 | 0.063979 | 0.41456 | 0.53809 | 0.24603 | 0.048485 | 0.12005 | 2.1919 | -4.2485 | 0.00029405 | 0 | 0 | 0 | 0 | -0.34814 | 0.0762 | 45.6037 | 1.4224 | 3.1416 | 2 | 14.9768 | 1012.8305 | 340.3748 | 0.001 | 0.43159
1.2076 | 3.5829 | 6.4363 | 3.929 | 6.4994 | 4.5533 | -0.27102 | 1.4623e-07 | 0.27102 | 3.1416 | 0.90392 | 2.3013 | 0.37208 | -2.7563 | 9.7871 | 0.31739 | 0 | -0.33095 | -5.0436e-08 | 1.07 | 0.080353 | 0.085064 | 0.00024753 | 0.3942 | 0.554 | -2.0971 | 0.019182 | 419194.1599 | 14.9435 | 0.064044 | 0.41453 | 0.53806 | 0.246 | 0.048485 | 0.12005 | 2.1906 | -4.2448 | 0.00040383 | 0 | 0 | 0 | 0 | -0.34873 | 0.0762 | 45.6037 | 1.4221 | 3.1416 | 2 | 14.9767 | 1012.8298 | 340.3748 | 0.001 | 0.43178
1.2086 | 3.5894 | 6.4402 | 3.927 | 6.5036 | 4.5539 | -0.27192 | 1.4666e-07 | 0.27192 | 3.1416 | 0.90622 | 2.3057 | 0.37208 | -2.7563 | 9.7871 | 0.31727 | 0 | -0.33141 | -6.4145e-08 | 1.07 | 0.080335 | 0.08503 | 0.00024753 | 0.39417 | 0.55395 | -2.0969 | 0.019192 | 419417.8302 | 14.942 | 0.064109 | 0.41451 | 0.53803 | 0.24597 | 0.048485 | 0.12005 | 2.1892 | -4.2411 | 3.3828e-05 | 0 | 0 | 0 | 0 | -0.34931 | 0.0762 | 45.6037 | 1.4218 | 3.1416 | 2 | 14.9767 | 1012.829 | 340.3748 | 0.001 | 0.43204
1.2096 | 3.5958 | 6.4441 | 3.925 | 6.5079 | 4.5544 | -0.27283 | 1.4708e-07 | 0.27283 | 3.1416 | 0.90853 | 2.3102 | 0.37208 | -2.7563 | 9.7871 | 0.31715 | 0 | -0.33186 | -7.4622e-08 | 1.07 | 0.080317 | 0.084996 | 0.00024753 | 0.39414 | 0.55391 | -2.0967 | 0.019202 | 419641.4117 | 14.9406 | 0.064174 | 0.41448 | 0.53801 | 0.24594 | 0.048485 | 0.12005 | 2.1879 | -4.2374 | -5.3379e-05 | 0 | 0 | 0 | 0 | -0.34989 | 0.0762 | 45.6037 | 1.4214 | 3.1416 | 2 | 14.9766 | 1012.8283 | 340.3747 | 0.001 | 0.43223
1.2106 | 3.6023 | 6.4481 | 3.923 | 6.5121 | 4.555 | -0.27374 | 1.4751e-07 | 0.27374 | 3.1416 | 0.91084 | 2.3147 | 0.37208 | -2.7563 | 9.7871 | 0.31704 | 0 | -0.33231 | -4.8e-08 | 1.07 | 0.0803 | 0.084962 | 0.00024753 | 0.39411 | 0.55387 | -2.0966 | 0.019212 | 419864.9042 | 14.9391 | 0.064239 | 0.41445 | 0.53798 | 0.24592 | 0.048485 | 0.12005 | 2.1866 | -4.2334 | -0.00012116 | 0 | 0 | 0 | 0 | -0.35047 | 0.0762 | 45.6037 | 1.4211 | 3.1416 | 2 | 14.9766 | 1012.8275 | 340.3747 | 0.001 | 0.43241
1.2116 | 3.6087 | 6.452 | 3.9211 | 6.5163 | 4.5556 | -0.27465 | 1.4794e-07 | 0.27465 | 3.1416 | 0.91316 | 2.3192 | 0.37208 | -2.7563 | 9.7871 | 0.31692 | 0 | -0.33277 | -6.9598e-08 | 1.07 | 0.080282 | 0.084928 | 0.00024752 | 0.39408 | 0.55382 | -2.0964 | 0.019223 | 420088.3078 | 14.9376 | 0.064304 | 0.41442 | 0.53795 | 0.24589 | 0.048485 | 0.12005 | 2.1852 | -4.2296 | -6.4668e-05 | 0 | 0 | 0 | 0 | -0.35106 | 0.0762 | 45.6037 | 1.4208 | 3.1416 | 2 | 14.9765 | 1012.8268 | 340.3747 | 0.001 | 0.4326
1.2126 | 3.6152 | 6.4559 | 3.9191 | 6.5205 | 4.5562 | -0.27556 | 1.4838e-07 | 0.27556 | 3.1416 | 0.91548 | 2.3237 | 0.37208 | -2.7563 | 9.7871 | 0.3168 | 0 | -0.33322 | -7.2967e-08 | 1.0699 | 0.080264 | 0.084895 | 0.00024752 | 0.39405 | 0.55378 | -2.0962 | 0.019233 | 420311.6224 | 14.9361 | 0.064369 | 0.41439 | 0.53792 | 0.24586 | 0.048485 | 0.12005 | 2.1839 | -4.2258 | 0.0002553 | 0 | 0 | 0 | 0 | -0.35164 | 0.0762 | 45.6037 | 1.4204 | 3.1416 | 2 | 14.9765 | 1012.826 | 340.3747 | 0.001 | 0.43278
1.2136 | 3.6216 | 6.4598 | 3.9171 | 6.5247 | 4.5568 | -0.27648 | 1.4881e-07 | 0.27648 | 3.1416 | 0.91781 | 2.3282 | 0.37208 | -2.7563 | 9.7871 | 0.31669 | 0 | -0.33367 | -4.5236e-08 | 1.0699 | 0.080246 | 0.084862 | 0.00024752 | 0.39402 | 0.55374 | -2.0961 | 0.019243 | 420534.8482 | 14.9347 | 0.064434 | 0.41436 | 0.53789 | 0.24583 | 0.048485 | 0.12005 | 2.1826 | -4.2223 | -0.00035807 | 0 | 0 | 0 | 0 | -0.35222 | 0.0762 | 45.6037 | 1.4201 | 3.1416 | 2 | 14.9765 | 1012.8252 | 340.3746 | 0.001 | 0.43299
1.2146 | 3.6281 | 6.4637 | 3.9151 | 6.5289 | 4.5574 | -0.2774 | 1.4924e-07 | 0.2774 | 3.1416 | 0.92014 | 2.3327 | 0.37208 | -2.7563 | 9.7871 | 0.31657 | 0 | -0.33413 | -5.2568e-08 | 1.0699 | 0.080228 | 0.084829 | 0.00024752 | 0.39399 | 0.5537 | -2.0959 | 0.019253 | 420757.985 | 14.9332 | 0.064499 | 0.41434 | 0.53787 | 0.2458 | 0.048485 | 0.12005 | 2.1813 | -4.2184 | 9.6854e-05 | 0 | 0 | 0 | 0 | -0.35281 | 0.0762 | 45.6037 | 1.4198 | 3.1416 | 2 | 14.9764 | 1012.8245 | 340.3746 | 0.001 | 0.4333
1.2156 | 3.6345 | 6.4676 | 3.9131 | 6.5331 | 4.558 | -0.27832 | 1.4968e-07 | 0.27832 | 3.1416 | 0.92248 | 2.3372 | 0.37208 | -2.7563 | 9.7871 | 0.31646 | 0 | -0.33458 | -1.9851e-08 | 1.0699 | 0.08021 | 0.084797 | 0.00024752 | 0.39396 | 0.55365 | -2.0957 | 0.019263 | 420981.0329 | 14.9317 | 0.064564 | 0.41431 | 0.53784 | 0.24577 | 0.048485 | 0.12005 | 2.1799 | -4.2154 | 0.00045084 | 0 | 0 | 0 | 0 | -0.35339 | 0.0762 | 45.6037 | 1.4194 | 3.1416 | 2 | 14.9764 | 1012.8237 | 340.3746 | 0.001 | 0.43358
1.2166 | 3.641 | 6.4716 | 3.9111 | 6.5373 | 4.5586 | -0.27925 | 1.5011e-07 | 0.27925 | 3.1416 | 0.92481 | 2.3417 | 0.37208 | -2.7563 | 9.7871 | 0.31634 | 0 | -0.33504 | 0 | 1.0699 | 0.080192 | 0.084765 | 0.00024752 | 0.39393 | 0.55361 | -2.0956 | 0.019274 | 421203.9919 | 14.9302 | 0.064629 | 0.41428 | 0.53781 | 0.24575 | 0.048485 | 0.12005 | 2.1786 | -4.212 | -0.00046785 | 0 | 0 | 0 | 0 | -0.35398 | 0.0762 | 45.6037 | 1.4191 | 3.1416 | 2 | 14.9763 | 1012.823 | 340.3746 | 0.001 | 0.43385
1.2176 | 3.6475 | 6.4755 | 3.9091 | 6.5415 | 4.5592 | -0.28017 | 1.5055e-07 | 0.28017 | 3.1416 | 0.92716 | 2.3463 | 0.37208 | -2.7563 | 9.7871 | 0.31623 | 0 | -0.33549 | -6.4213e-09 | 1.0698 | 0.080174 | 0.084734 | 0.00024751 | 0.3939 | 0.55357 | -2.0954 | 0.019284 | 421426.8619 | 14.9288 | 0.064695 | 0.41425 | 0.53778 | 0.24572 | 0.048485 | 0.12005 | 2.1773 | -4.2082 | -0.00043598 | 0 | 0 | 0 | 0 | -0.35457 | 0.0762 | 45.6037 | 1.4188 | 3.1416 | 2 | 14.9763 | 1012.8222 | 340.3745 | 0.001 | 0.4343
1.2186 | 3.654 | 6.4794 | 3.9071 | 6.5457 | 4.5598 | -0.2811 | 1.5098e-07 | 0.2811 | 3.1416 | 0.92951 | 2.3508 | 0.37208 | -2.7563 | 9.7871 | 0.31611 | 0 | -0.33595 | 0 | 1.0698 | 0.080156 | 0.084702 | 0.00024751 | 0.39387 | 0.55353 | -2.0953 | 0.019294 | 421649.6431 | 14.9273 | 0.06476 | 0.41422 | 0.53776 | 0.24569 | 0.048485 | 0.12005 | 2.176 | -4.2043 | -0.00026749 | 0 | 0 | 0 | 0 | -0.35515 | 0.0762 | 45.6037 | 1.4184 | 3.1416 | 2 | 14.9762 | 1012.8215 | 340.3745 | 0.001 | 0.43464
1.2196 | 3.6604 | 6.4833 | 3.9051 | 6.5499 | 4.5604 | -0.28203 | 1.5142e-07 | 0.28203 | 3.1416 | 0.93186 | 2.3553 | 0.37208 | -2.7563 | 9.7871 | 0.316 | 0 | -0.3364 | -1.8987e-08 | 1.0698 | 0.080139 | 0.084671 | 0.00024751 | 0.39384 | 0.55349 | -2.0951 | 0.019304 | 421872.3353 | 14.9258 | 0.064825 | 0.41419 | 0.53773 | 0.24566 | 0.048485 | 0.12005 | 2.1747 | -4.2003 | 0.00011629 | 0 | 0 | 0 | 0 | -0.35574 | 0.0762 | 45.6037 | 1.4181 | 3.1416 | 2 | 14.9762 | 1012.8207 | 340.3745 | 0.001 | 0.43497
1.2206 | 3.6669 | 6.4872 | 3.9031 | 6.5541 | 4.5611 | -0.28296 | 1.5186e-07 | 0.28296 | 3.1416 | 0.93422 | 2.3599 | 0.37208 | -2.7563 | 9.7871 | 0.31588 | 0 | -0.33686 | -4.0753e-08 | 1.0698 | 0.080121 | 0.084641 | 0.00024751 | 0.39381 | 0.55345 | -2.095 | 0.019314 | 422094.9386 | 14.9244 | 0.06489 | 0.41417 | 0.5377 | 0.24563 | 0.048485 | 0.12005 | 2.1734 | -4.1973 | 0.00041974 | 0 | 0 | 0 | 0 | -0.35633 | 0.0762 | 45.6037 | 1.4177 | 3.1416 | 2 | 14.9762 | 1012.8199 | 340.3745 | 0.001 | 0.43532
1.2216 | 3.6734 | 6.4911 | 3.9011 | 6.5583 | 4.5617 | -0.2839 | 1.523e-07 | 0.2839 | 3.1416 | 0.93658 | 2.3644 | 0.37208 | -2.7563 | 9.7871 | 0.31577 | 0 | -0.33732 | -1.8643e-08 | 1.0698 | 0.080103 | 0.084611 | 0.00024751 | 0.39378 | 0.55341 | -2.0949 | 0.019325 | 422317.453 | 14.9229 | 0.064955 | 0.41414 | 0.53767 | 0.24561 | 0.048485 | 0.12005 | 2.1721 | -4.193 | 0.00020068 | 0 | 0 | 0 | 0 | -0.35692 | 0.0762 | 45.6037 | 1.4174 | 3.1416 | 2 | 14.9761 | 1012.8192 | 340.3744 | 0.001 | 0.43566
1.2226 | 3.6799 | 6.495 | 3.8991 | 6.5625 | 4.5624 | -0.28484 | 1.5274e-07 | 0.28484 | 3.1416 | 0.93895 | 2.369 | 0.37208 | -2.7563 | 9.7871 | 0.31566 | 0 | -0.33777 | -1.4704e-08 | 1.0698 | 0.080085 | 0.084581 | 0.0002475 | 0.39375 | 0.55337 | -2.0947 | 0.019335 | 422539.8784 | 14.9214 | 0.06502 | 0.41411 | 0.53764 | 0.24558 | 0.048485 | 0.12005 | 2.1708 | -4.1899 | -0.0004658 | 0 | 0 | 0 | 0 | -0.35751 | 0.0762 | 45.6037 | 1.4171 | 3.1416 | 2 | 14.9761 | 1012.8184 | 340.3744 | 0.001 | 0.4361
1.2236 | 3.6864 | 6.4989 | 3.8971 | 6.5667 | 4.563 | -0.28578 | 1.5318e-07 | 0.28578 | 3.1416 | 0.94132 | 2.3735 | 0.37208 | -2.7563 | 9.7871 | 0.31555 | 0 | -0.33823 | -2.6203e-08 | 1.0697 | 0.080067 | 0.084551 | 0.0002475 | 0.39373 | 0.55334 | -2.0946 | 0.019345 | 422762.215 | 14.9199 | 0.065085 | 0.41408 | 0.53762 | 0.24555 | 0.048485 | 0.12005 | 2.1695 | -4.1861 | 0.00030404 | 0 | 0 | 0 | 0 | -0.3581 | 0.0762 | 45.6037 | 1.4167 | 3.1416 | 2 | 14.976 | 1012.8176 | 340.3744 | 0.001 | 0.43661
1.2246 | 3.6929 | 6.5028 | 3.8951 | 6.5709 | 4.5637 | -0.28672 | 1.5363e-07 | 0.28672 | 3.1416 | 0.94369 | 2.3781 | 0.37208 | -2.7563 | 9.7871 | 0.31543 | 0 | -0.33869 | -3.0345e-08 | 1.0697 | 0.080049 | 0.084522 | 0.0002475 | 0.3937 | 0.5533 | -2.0945 | 0.019355 | 422984.4627 | 14.9185 | 0.06515 | 0.41405 | 0.53759 | 0.24552 | 0.048485 | 0.12005 | 2.1683 | -4.1825 | -0.00043713 | 0 | 0 | 0 | 0 | -0.35869 | 0.0762 | 45.6037 | 1.4164 | 3.1416 | 2 | 14.976 | 1012.8169 | 340.3744 | 0.001 | 0.43695
1.2256 | 3.6994 | 6.5067 | 3.8931 | 6.5751 | 4.5643 | -0.28766 | 1.5407e-07 | 0.28766 | 3.1416 | 0.94608 | 2.3827 | 0.37208 | -2.7563 | 9.7871 | 0.31532 | 0 | -0.33914 | -1.2251e-08 | 1.0697 | 0.080031 | 0.084493 | 0.0002475 | 0.39367 | 0.55326 | -2.0944 | 0.019365 | 423206.6214 | 14.917 | 0.065215 | 0.41403 | 0.53756 | 0.24549 | 0.048485 | 0.12005 | 2.167 | -4.1789 | -0.0003472 | 0 | 0 | 0 | 0 | -0.35928 | 0.0762 | 45.6037 | 1.4161 | 3.1416 | 2 | 14.976 | 1012.8161 | 340.3743 | 0.001 | 0.43762
1.2266 | 3.7059 | 6.5106 | 3.8911 | 6.5793 | 4.565 | -0.28861 | 1.5452e-07 | 0.28861 | 3.1416 | 0.94846 | 2.3872 | 0.37208 | -2.7563 | 9.7871 | 0.31521 | 0 | -0.3396 | 1.0938e-08 | 1.0697 | 0.080013 | 0.084464 | 0.0002475 | 0.39364 | 0.55322 | -2.0943 | 0.019376 | 423428.6913 | 14.9155 | 0.06528 | 0.414 | 0.53753 | 0.24547 | 0.048485 | 0.12005 | 2.1657 | -4.1756 | 2.7748e-05 | 0 | 0 | 0 | 0 | -0.35987 | 0.0762 | 45.6037 | 1.4157 | 3.1416 | 2 | 14.9759 | 1012.8154 | 340.3743 | 0.001 | 0.43811
1.2276 | 3.7124 | 6.5145 | 3.889 | 6.5835 | 4.5657 | -0.28956 | 1.5496e-07 | 0.28956 | 3.1416 | 0.95085 | 2.3918 | 0.37208 | -2.7563 | 9.7871 | 0.3151 | 0 | -0.34006 | 6.9048e-09 | 1.0697 | 0.079995 | 0.084435 | 0.00024749 | 0.39361 | 0.55318 | -2.0941 | 0.019386 | 423650.6722 | 14.914 | 0.065345 | 0.41397 | 0.5375 | 0.24544 | 0.048485 | 0.12005 | 2.1644 | -4.1725 | -3.1188e-05 | 0 | 0 | 0 | 0 | -0.36046 | 0.0762 | 45.6037 | 1.4154 | 3.1416 | 2 | 14.9759 | 1012.8146 | 340.3743 | 0.001 | 0.43854
1.2286 | 3.719 | 6.5184 | 3.887 | 6.5877 | 4.5664 | -0.29051 | 1.5541e-07 | 0.29051 | 3.1416 | 0.95324 | 2.3964 | 0.37208 | -2.7563 | 9.7871 | 0.31499 | 0 | -0.34052 | -7.1766e-09 | 1.0697 | 0.079978 | 0.084407 | 0.00024749 | 0.39358 | 0.55315 | -2.094 | 0.019396 | 423872.5643 | 14.9126 | 0.06541 | 0.41394 | 0.53747 | 0.24541 | 0.048485 | 0.12005 | 2.1632 | -4.1689 | -0.00036574 | 0 | 0 | 0 | 0 | -0.36106 | 0.0762 | 45.6037 | 1.415 | 3.1416 | 2 | 14.9758 | 1012.8138 | 340.3743 | 0.001 | 0.43886
1.2296 | 3.7255 | 6.5222 | 3.885 | 6.5919 | 4.567 | -0.29147 | 1.5585e-07 | 0.29147 | 3.1416 | 0.95564 | 2.401 | 0.37208 | -2.7563 | 9.7871 | 0.31487 | 0 | -0.34097 | -1.4241e-08 | 1.0696 | 0.07996 | 0.08438 | 0.00024749 | 0.39355 | 0.55311 | -2.0939 | 0.019406 | 424094.3675 | 14.9111 | 0.065475 | 0.41392 | 0.53745 | 0.24538 | 0.048485 | 0.12005 | 2.1619 | -4.1655 | 0.00013542 | 0 | 0 | 0 | 0 | -0.36165 | 0.0762 | 45.6037 | 1.4147 | 3.1416 | 2 | 14.9758 | 1012.8131 | 340.3742 | 0.001 | 0.4393
1.2306 | 3.732 | 6.5261 | 3.883 | 6.5961 | 4.5677 | -0.29242 | 1.563e-07 | 0.29242 | 3.1416 | 0.95805 | 2.4056 | 0.37208 | -2.7563 | 9.7871 | 0.31476 | 0 | -0.34143 | -7.6136e-09 | 1.0696 | 0.079942 | 0.084352 | 0.00024749 | 0.39352 | 0.55307 | -2.0938 | 0.019416 | 424316.0818 | 14.9096 | 0.06554 | 0.41389 | 0.53742 | 0.24535 | 0.048485 | 0.12005 | 2.1606 | -4.162 | -0.00042009 | 0 | 0 | 0 | 0 | -0.36224 | 0.0762 | 45.6037 | 1.4144 | 3.1416 | 2 | 14.9757 | 1012.8123 | 340.3742 | 0.001 | 0.43969
1.2316 | 3.7385 | 6.53 | 3.8809 | 6.6003 | 4.5684 | -0.29338 | 1.5675e-07 | 0.29338 | 3.1416 | 0.96045 | 2.4102 | 0.37208 | -2.7563 | 9.7871 | 0.31465 | 0 | -0.34189 | -1.3114e-08 | 1.0696 | 0.079924 | 0.084325 | 0.00024749 | 0.3935 | 0.55304 | -2.0937 | 0.019426 | 424537.7072 | 14.9082 | 0.065605 | 0.41386 | 0.53739 | 0.24533 | 0.048485 | 0.12005 | 2.1594 | -4.1579 | 0.00027366 | 0 | 0 | 0 | 0 | -0.36284 | 0.0762 | 45.6037 | 1.414 | 3.1416 | 2 | 14.9757 | 1012.8115 | 340.3742 | 0.001 | 0.43994
1.2326 | 3.7451 | 6.5339 | 3.8789 | 6.6045 | 4.5691 | -0.29435 | 1.572e-07 | 0.29435 | 3.1416 | 0.96287 | 2.4148 | 0.37208 | -2.7563 | 9.7871 | 0.31454 | 0 | -0.34235 | 0 | 1.0696 | 0.079906 | 0.084298 | 0.00024749 | 0.39347 | 0.553 | -2.0937 | 0.019437 | 424759.2438 | 14.9067 | 0.065671 | 0.41383 | 0.53736 | 0.2453 | 0.048485 | 0.12005 | 2.1581 | -4.1548 | -0.00047695 | 0 | 0 | 0 | 0 | -0.36343 | 0.0762 | 45.6037 | 1.4137 | 3.1416 | 2 | 14.9757 | 1012.8108 | 340.3741 | 0.001 | 0.4403
1.2336 | 3.7516 | 6.5378 | 3.8769 | 6.6086 | 4.5698 | -0.29531 | 1.5765e-07 | 0.29531 | 3.1416 | 0.96528 | 2.4194 | 0.37208 | -2.7563 | 9.7871 | 0.31443 | 0 | -0.34281 | 2.7239e-08 | 1.0696 | 0.079888 | 0.084272 | 0.00024748 | 0.39344 | 0.55297 | -2.0936 | 0.019447 | 424980.6915 | 14.9052 | 0.065736 | 0.4138 | 0.53733 | 0.24527 | 0.048485 | 0.12005 | 2.1569 | -4.1516 | -0.00027137 | 0 | 0 | 0 | 0 | -0.36403 | 0.0762 | 45.6037 | 1.4133 | 3.1416 | 2 | 14.9756 | 1012.81 | 340.3741 | 0.001 | 0.44081
1.2346 | 3.7581 | 6.5416 | 3.8748 | 6.6128 | 4.5706 | -0.29628 | 1.5811e-07 | 0.29628 | 3.1416 | 0.96771 | 2.424 | 0.37208 | -2.7563 | 9.7871 | 0.31432 | 0 | -0.34327 | 5.1305e-08 | 1.0695 | 0.07987 | 0.084246 | 0.00024748 | 0.39341 | 0.55293 | -2.0935 | 0.019457 | 425202.0504 | 14.9037 | 0.065801 | 0.41378 | 0.5373 | 0.24524 | 0.048485 | 0.12005 | 2.1556 | -4.1479 | -0.00028818 | 0 | 0 | 0 | 0 | -0.36462 | 0.0762 | 45.6037 | 1.413 | 3.1416 | 2 | 14.9756 | 1012.8092 | 340.3741 | 0.001 | 0.44104
1.2356 | 3.7647 | 6.5455 | 3.8728 | 6.617 | 4.5713 | -0.29724 | 1.5856e-07 | 0.29724 | 3.1416 | 0.97013 | 2.4286 | 0.37208 | -2.7563 | 9.7871 | 0.31421 | 0 | -0.34373 | 4.2421e-08 | 1.0695 | 0.079852 | 0.08422 | 0.00024748 | 0.39338 | 0.5529 | -2.0934 | 0.019467 | 425423.3204 | 14.9023 | 0.065866 | 0.41375 | 0.53728 | 0.24522 | 0.048485 | 0.12005 | 2.1544 | -4.1443 | 0.00046598 | 0 | 0 | 0 | 0 | -0.36522 | 0.0762 | 45.6037 | 1.4126 | 3.1416 | 2 | 14.9755 | 1012.8085 | 340.3741 | 0.001 | 0.44131
1.2366 | 3.7712 | 6.5494 | 3.8707 | 6.6212 | 4.572 | -0.29822 | 1.5901e-07 | 0.29822 | 3.1416 | 0.97256 | 2.4332 | 0.37208 | -2.7563 | 9.7871 | 0.3141 | 0 | -0.34419 | 1.8556e-08 | 1.0695 | 0.079835 | 0.084194 | 0.00024748 | 0.39335 | 0.55286 | -2.0933 | 0.019477 | 425644.5015 | 14.9008 | 0.065931 | 0.41372 | 0.53725 | 0.24519 | 0.048485 | 0.12005 | 2.1532 | -4.1419 | -0.00022676 | 0 | 0 | 0 | 0 | -0.36582 | 0.0762 | 45.6037 | 1.4123 | 3.1416 | 2 | 14.9755 | 1012.8077 | 340.374 | 0.001 | 0.44163
1.2376 | 3.7778 | 6.5533 | 3.8687 | 6.6254 | 4.5727 | -0.29919 | 1.5947e-07 | 0.29919 | 3.1416 | 0.975 | 2.4379 | 0.37208 | -2.7563 | 9.7871 | 0.314 | 0 | -0.34465 | 3.5683e-08 | 1.0695 | 0.079817 | 0.084169 | 0.00024748 | 0.39333 | 0.55283 | -2.0932 | 0.019487 | 425865.5939 | 14.8993 | 0.065996 | 0.41369 | 0.53722 | 0.24516 | 0.048485 | 0.12005 | 2.1519 | -4.1378 | 0.0003786 | 0 | 0 | 0 | 0 | -0.36641 | 0.0762 | 45.6037 | 1.412 | 3.1416 | 2 | 14.9754 | 1012.8069 | 340.374 | 0.001 | 0.44193
1.2386 | 3.7843 | 6.5571 | 3.8666 | 6.6296 | 4.5735 | -0.30017 | 1.5993e-07 | 0.30017 | 3.1416 | 0.97744 | 2.4425 | 0.37208 | -2.7563 | 9.7871 | 0.31389 | 0 | -0.34511 | 3.186e-08 | 1.0695 | 0.079799 | 0.084144 | 0.00024747 | 0.3933 | 0.5528 | -2.0932 | 0.019497 | 426086.5974 | 14.8979 | 0.066061 | 0.41367 | 0.53719 | 0.24513 | 0.048485 | 0.12005 | 2.1507 | -4.1344 | -0.00033752 | 0 | 0 | 0 | 0 | -0.36701 | 0.0762 | 45.6037 | 1.4116 | 3.1416 | 2 | 14.9754 | 1012.8062 | 340.374 | 0.001 | 0.44223
1.2396 | 3.7909 | 6.561 | 3.8646 | 6.6338 | 4.5742 | -0.30114 | 1.6038e-07 | 0.30114 | 3.1416 | 0.97988 | 2.4472 | 0.37208 | -2.7563 | 9.7871 | 0.31378 | 0 | -0.34557 | 1.2838e-08 | 1.0695 | 0.079781 | 0.084119 | 0.00024747 | 0.39327 | 0.55276 | -2.0931 | 0.019507 | 426307.5121 | 14.8964 | 0.066126 | 0.41364 | 0.53716 | 0.2451 | 0.048485 | 0.12005 | 2.1495 | -4.1317 | 3.4505e-06 | 0 | 0 | 0 | 0 | -0.36761 | 0.0762 | 45.6037 | 1.4113 | 3.1416 | 2 | 14.9754 | 1012.8054 | 340.374 | 0.001 | 0.44251
1.2406 | 3.7975 | 6.5649 | 3.8625 | 6.6379 | 4.575 | -0.30213 | 1.6084e-07 | 0.30213 | 3.1416 | 0.98233 | 2.4518 | 0.37208 | -2.7563 | 9.7871 | 0.31367 | 0 | -0.34603 | 2.098e-08 | 1.0694 | 0.079763 | 0.084095 | 0.00024747 | 0.39324 | 0.55273 | -2.0931 | 0.019518 | 426528.338 | 14.8949 | 0.066191 | 0.41361 | 0.53713 | 0.24508 | 0.048485 | 0.12005 | 2.1482 | -4.1284 | 0.00027222 | 0 | 0 | 0 | 0 | -0.36821 | 0.0762 | 45.6037 | 1.4109 | 3.1416 | 2 | 14.9753 | 1012.8046 | 340.3739 | 0.001 | 0.44282
1.2416 | 3.804 | 6.5687 | 3.8605 | 6.6421 | 4.5757 | -0.30311 | 1.613e-07 | 0.30311 | 3.1416 | 0.98479 | 2.4565 | 0.37208 | -2.7563 | 9.7871 | 0.31356 | 0 | -0.34649 | 8.3827e-09 | 1.0694 | 0.079745 | 0.084071 | 0.00024747 | 0.39321 | 0.5527 | -2.093 | 0.019528 | 426749.0751 | 14.8934 | 0.066256 | 0.41358 | 0.5371 | 0.24505 | 0.048485 | 0.12005 | 2.147 | -4.1245 | 0.00014854 | 0 | 0 | 0 | 0 | -0.36881 | 0.0762 | 45.6037 | 1.4106 | 3.1416 | 2 | 14.9753 | 1012.8039 | 340.3739 | 0.001 | 0.44319
1.2426 | 3.8106 | 6.5726 | 3.8584 | 6.6463 | 4.5765 | -0.3041 | 1.6176e-07 | 0.3041 | 3.1416 | 0.98725 | 2.4611 | 0.37208 | -2.7563 | 9.7871 | 0.31346 | 0 | -0.34695 | 2.1865e-08 | 1.0694 | 0.079727 | 0.084047 | 0.00024747 | 0.39319 | 0.55267 | -2.0929 | 0.019538 | 426969.7234 | 14.892 | 0.066321 | 0.41356 | 0.53708 | 0.24502 | 0.048485 | 0.12005 | 2.1458 | -4.1219 | 0.00020225 | 0 | 0 | 0 | 0 | -0.36941 | 0.0762 | 45.6037 | 1.4102 | 3.1416 | 2 | 14.9752 | 1012.8031 | 340.3739 | 0.001 | 0.44353
1.2436 | 3.8172 | 6.5764 | 3.8563 | 6.6505 | 4.5773 | -0.30508 | 1.6222e-07 | 0.30508 | 3.1416 | 0.98971 | 2.4658 | 0.37208 | -2.7563 | 9.7871 | 0.31335 | 0 | -0.34741 | -1.3332e-08 | 1.0694 | 0.079709 | 0.084024 | 0.00024746 | 0.39316 | 0.55264 | -2.0929 | 0.019548 | 427190.2829 | 14.8905 | 0.066386 | 0.41353 | 0.53705 | 0.245 | 0.048485 | 0.12005 | 2.1446 | -4.1179 | -6.9952e-05 | 0 | 0 | 0 | 0 | -0.37001 | 0.0762 | 45.6037 | 1.4099 | 3.1416 | 2 | 14.9752 | 1012.8023 | 340.3739 | 0.001 | 0.44387
1.2446 | 3.8237 | 6.5803 | 3.8543 | 6.6547 | 4.578 | -0.30607 | 1.6268e-07 | 0.30607 | 3.1416 | 0.99218 | 2.4704 | 0.37208 | -2.7563 | 9.7871 | 0.31324 | 0 | -0.34788 | 0 | 1.0694 | 0.079691 | 0.084001 | 0.00024746 | 0.39313 | 0.5526 | -2.0928 | 0.019558 | 427410.7537 | 14.889 | 0.066451 | 0.4135 | 0.53702 | 0.24497 | 0.048485 | 0.12005 | 2.1434 | -4.1156 | 0.00018918 | 0 | 0 | 0 | 0 | -0.37061 | 0.0762 | 45.6037 | 1.4095 | 3.1416 | 2 | 14.9751 | 1012.8015 | 340.3738 | 0.001 | 0.44422
1.2456 | 3.8303 | 6.5842 | 3.8522 | 6.6589 | 4.5788 | -0.30707 | 1.6314e-07 | 0.30707 | 3.1416 | 0.99465 | 2.4751 | 0.37208 | -2.7563 | 9.7871 | 0.31314 | 0 | -0.34834 | 0 | 1.0693 | 0.079674 | 0.083978 | 0.00024746 | 0.3931 | 0.55257 | -2.0928 | 0.019568 | 427631.1357 | 14.8875 | 0.066516 | 0.41347 | 0.53699 | 0.24494 | 0.048485 | 0.12005 | 2.1422 | -4.1124 | -0.00028034 | 0 | 0 | 0 | 0 | -0.37121 | 0.0762 | 45.6037 | 1.4092 | 3.1416 | 2 | 14.9751 | 1012.8008 | 340.3738 | 0.001 | 0.44452
1.2466 | 3.8369 | 6.588 | 3.8501 | 6.663 | 4.5796 | -0.30806 | 1.6361e-07 | 0.30806 | 3.1416 | 0.99713 | 2.4798 | 0.37208 | -2.7563 | 9.7871 | 0.31303 | 0 | -0.3488 | -1.7559e-08 | 1.0693 | 0.079656 | 0.083956 | 0.00024746 | 0.39307 | 0.55254 | -2.0928 | 0.019578 | 427851.4289 | 14.8861 | 0.066581 | 0.41345 | 0.53696 | 0.24491 | 0.048485 | 0.12005 | 2.141 | -4.1091 | -0.0003037 | 0 | 0 | 0 | 0 | -0.37182 | 0.0762 | 45.6037 | 1.4088 | 3.1416 | 2 | 14.9751 | 1012.8 | 340.3738 | 0.001 | 0.44478
1.2476 | 3.8435 | 6.5919 | 3.8481 | 6.6672 | 4.5804 | -0.30906 | 1.6407e-07 | 0.30906 | 3.1416 | 0.99961 | 2.4845 | 0.37208 | -2.7563 | 9.7871 | 0.31292 | 0 | -0.34926 | -2.1651e-08 | 1.0693 | 0.079638 | 0.083933 | 0.00024746 | 0.39305 | 0.55251 | -2.0927 | 0.019588 | 428071.6334 | 14.8846 | 0.066646 | 0.41342 | 0.53693 | 0.24489 | 0.048485 | 0.12005 | 2.1398 | -4.1059 | -0.00049801 | 0 | 0 | 0 | 0 | -0.37242 | 0.0762 | 45.6037 | 1.4085 | 3.1416 | 2 | 14.975 | 1012.7992 | 340.3738 | 0.001 | 0.44514
1.2486 | 3.8501 | 6.5957 | 3.846 | 6.6714 | 4.5812 | -0.31006 | 1.6454e-07 | 0.31006 | 3.1416 | 1.0021 | 2.4892 | 0.37208 | -2.7563 | 9.7871 | 0.31282 | 0 | -0.34972 | -1.8073e-08 | 1.0693 | 0.07962 | 0.083912 | 0.00024746 | 0.39302 | 0.55248 | -2.0927 | 0.019598 | 428291.7492 | 14.8831 | 0.066711 | 0.41339 | 0.5369 | 0.24486 | 0.048485 | 0.12005 | 2.1386 | -4.1021 | 0.00016364 | 0 | 0 | 0 | 0 | -0.37302 | 0.0762 | 45.6037 | 1.4081 | 3.1416 | 2 | 14.975 | 1012.7984 | 340.3737 | 0.001 | 0.44543
1.2496 | 3.8567 | 6.5995 | 3.8439 | 6.6756 | 4.582 | -0.31107 | 1.65e-07 | 0.31107 | 3.1416 | 1.0046 | 2.4939 | 0.37208 | -2.7563 | 9.7871 | 0.31271 | 0 | -0.35019 | -3.9375e-08 | 1.0693 | 0.079602 | 0.08389 | 0.00024745 | 0.39299 | 0.55245 | -2.0927 | 0.019608 | 428511.7763 | 14.8817 | 0.066776 | 0.41337 | 0.53688 | 0.24483 | 0.048485 | 0.12005 | 2.1374 | -4.0988 | 0.00014219 | 0 | 0 | 0 | 0 | -0.37363 | 0.0762 | 45.6037 | 1.4078 | 3.1416 | 2 | 14.9749 | 1012.7977 | 340.3737 | 0.001 | 0.44568
1.2506 | 3.8633 | 6.6034 | 3.8418 | 6.6797 | 4.5828 | -0.31207 | 1.6547e-07 | 0.31207 | 3.1416 | 1.0071 | 2.4986 | 0.37208 | -2.7563 | 9.7871 | 0.31261 | 0 | -0.35065 | -5.4711e-08 | 1.0693 | 0.079584 | 0.083869 | 0.00024745 | 0.39296 | 0.55242 | -2.0926 | 0.019618 | 428731.7147 | 14.8802 | 0.066841 | 0.41334 | 0.53685 | 0.2448 | 0.048485 | 0.12005 | 2.1362 | -4.0965 | 0.00041811 | 0 | 0 | 0 | 0 | -0.37423 | 0.0762 | 45.6037 | 1.4074 | 3.1416 | 2 | 14.9749 | 1012.7969 | 340.3737 | 0.001 | 0.44596
1.2516 | 3.8699 | 6.6072 | 3.8397 | 6.6839 | 4.5836 | -0.31308 | 1.6594e-07 | 0.31308 | 3.1416 | 1.0096 | 2.5033 | 0.37208 | -2.7563 | 9.7871 | 0.3125 | 0 | -0.35111 | -6.2263e-08 | 1.0692 | 0.079566 | 0.083848 | 0.00024745 | 0.39294 | 0.55239 | -2.0926 | 0.019629 | 428951.5644 | 14.8787 | 0.066906 | 0.41331 | 0.53682 | 0.24478 | 0.048485 | 0.12005 | 2.135 | -4.0932 | 6.3723e-05 | 0 | 0 | 0 | 0 | -0.37484 | 0.0762 | 45.6037 | 1.4071 | 3.1416 | 2 | 14.9748 | 1012.7961 | 340.3737 | 0.001 | 0.44634
1.2526 | 3.8765 | 6.6111 | 3.8376 | 6.6881 | 4.5845 | -0.31409 | 1.6641e-07 | 0.31409 | 3.1416 | 1.0121 | 2.508 | 0.37208 | -2.7563 | 9.7871 | 0.3124 | 0 | -0.35158 | -5.8426e-08 | 1.0692 | 0.079548 | 0.083827 | 0.00024745 | 0.39291 | 0.55237 | -2.0926 | 0.019639 | 429171.3254 | 14.8772 | 0.066971 | 0.41328 | 0.53679 | 0.24475 | 0.048485 | 0.12005 | 2.1338 | -4.0902 | -0.00025611 | 0 | 0 | 0 | 0 | -0.37544 | 0.0762 | 45.6037 | 1.4067 | 3.1416 | 2 | 14.9748 | 1012.7954 | 340.3736 | 0.001 | 0.44658
1.2536 | 3.8831 | 6.6149 | 3.8355 | 6.6923 | 4.5853 | -0.3151 | 1.6688e-07 | 0.3151 | 3.1416 | 1.0146 | 2.5127 | 0.37208 | -2.7563 | 9.7871 | 0.31229 | 0 | -0.35204 | -3.2449e-08 | 1.0692 | 0.07953 | 0.083807 | 0.00024745 | 0.39288 | 0.55234 | -2.0926 | 0.019649 | 429390.9978 | 14.8758 | 0.067036 | 0.41326 | 0.53676 | 0.24472 | 0.048485 | 0.12005 | 2.1326 | -4.0866 | -0.00016371 | 0 | 0 | 0 | 0 | -0.37605 | 0.0762 | 45.6037 | 1.4064 | 3.1416 | 2 | 14.9748 | 1012.7946 | 340.3736 | 0.001 | 0.44682
1.2546 | 3.8897 | 6.6187 | 3.8334 | 6.6964 | 4.5861 | -0.31612 | 1.6735e-07 | 0.31612 | 3.1416 | 1.0171 | 2.5174 | 0.37208 | -2.7563 | 9.7871 | 0.31219 | 0 | -0.35251 | 0 | 1.0692 | 0.079513 | 0.083787 | 0.00024744 | 0.39286 | 0.55231 | -2.0926 | 0.019659 | 429610.5815 | 14.8743 | 0.067101 | 0.41323 | 0.53673 | 0.2447 | 0.048485 | 0.12005 | 2.1315 | -4.0834 | 0.00011291 | 0 | 0 | 0 | 0 | -0.37665 | 0.0762 | 45.6037 | 1.406 | 3.1416 | 2 | 14.9747 | 1012.7938 | 340.3736 | 0.001 | 0.44793
1.2556 | 3.8964 | 6.6226 | 3.8313 | 6.7006 | 4.587 | -0.31714 | 1.6782e-07 | 0.31714 | 3.1416 | 1.0196 | 2.5221 | 0.37208 | -2.7563 | 9.7871 | 0.31209 | 0 | -0.35297 | 9.131e-09 | 1.0692 | 0.079495 | 0.083767 | 0.00024744 | 0.39283 | 0.55228 | -2.0926 | 0.019669 | 429830.0765 | 14.8728 | 0.067166 | 0.4132 | 0.5367 | 0.24467 | 0.048485 | 0.12005 | 2.1303 | -4.0804 | 0.00017391 | 0 | 0 | 0 | 0 | -0.37726 | 0.0762 | 45.6037 | 1.4057 | 3.1416 | 2 | 14.9747 | 1012.793 | 340.3736 | 0.001 | 0.44825
1.2566 | 3.903 | 6.6264 | 3.8292 | 6.7048 | 4.5878 | -0.31816 | 1.6829e-07 | 0.31816 | 3.1416 | 1.0222 | 2.5269 | 0.37208 | -2.7563 | 9.7871 | 0.31198 | 0 | -0.35344 | 1.7667e-08 | 1.0692 | 0.079477 | 0.083747 | 0.00024744 | 0.3928 | 0.55226 | -2.0926 | 0.019679 | 430049.483 | 14.8713 | 0.067231 | 0.41318 | 0.53667 | 0.24464 | 0.048485 | 0.12005 | 2.1291 | -4.0774 | 7.5502e-05 | 0 | 0 | 0 | 0 | -0.37787 | 0.0762 | 45.6037 | 1.4053 | 3.1416 | 2 | 14.9746 | 1012.7922 | 340.3735 | 0.001 | 0.4485
1.2576 | 3.9096 | 6.6302 | 3.8271 | 6.7089 | 4.5887 | -0.31918 | 1.6877e-07 | 0.31918 | 3.1416 | 1.0247 | 2.5316 | 0.37208 | -2.7563 | 9.7871 | 0.31188 | 0 | -0.3539 | 3.0373e-08 | 1.0691 | 0.079459 | 0.083728 | 0.00024744 | 0.39277 | 0.55223 | -2.0926 | 0.019689 | 430268.8009 | 14.8699 | 0.067296 | 0.41315 | 0.53664 | 0.24461 | 0.048485 | 0.12005 | 2.128 | -4.0741 | -0.00015689 | 0 | 0 | 0 | 0 | -0.37848 | 0.0762 | 45.6037 | 1.405 | 3.1416 | 2 | 14.9746 | 1012.7915 | 340.3735 | 0.001 | 0.44875
1.2586 | 3.9162 | 6.6341 | 3.825 | 6.7131 | 4.5895 | -0.32021 | 1.6924e-07 | 0.32021 | 3.1416 | 1.0272 | 2.5363 | 0.37208 | -2.7563 | 9.7871 | 0.31178 | 0 | -0.35437 | 1.2793e-08 | 1.0691 | 0.079441 | 0.083709 | 0.00024744 | 0.39275 | 0.5522 | -2.0926 | 0.019699 | 430488.0301 | 14.8684 | 0.067361 | 0.41312 | 0.53662 | 0.24459 | 0.048485 | 0.12005 | 2.1268 | -4.0713 | -0.00018879 | 0 | 0 | 0 | 0 | -0.37909 | 0.0762 | 45.6037 | 1.4046 | 3.1416 | 2 | 14.9745 | 1012.7907 | 340.3735 | 0.001 | 0.44901
1.2596 | 3.9229 | 6.6379 | 3.8229 | 6.7173 | 4.5904 | -0.32124 | 1.6972e-07 | 0.32124 | 3.1416 | 1.0298 | 2.5411 | 0.37208 | -2.7563 | 9.7871 | 0.31167 | 0 | -0.35483 | 3.9449e-08 | 1.0691 | 0.079423 | 0.083691 | 0.00024743 | 0.39272 | 0.55218 | -2.0926 | 0.019709 | 430707.1708 | 14.8669 | 0.067426 | 0.4131 | 0.53659 | 0.24456 | 0.048485 | 0.12005 | 2.1256 | -4.0684 | -1.862e-05 | 0 | 0 | 0 | 0 | -0.3797 | 0.0762 | 45.6037 | 1.4043 | 3.1416 | 2 | 14.9745 | 1012.7899 | 340.3734 | 0.001 | 0.44925
1.2606 | 3.9295 | 6.6417 | 3.8208 | 6.7215 | 4.5913 | -0.32227 | 1.702e-07 | 0.32227 | 3.1416 | 1.0323 | 2.5459 | 0.37208 | -2.7563 | 9.7871 | 0.31157 | 0 | -0.3553 | 4.5746e-08 | 1.0691 | 0.079405 | 0.083672 | 0.00024743 | 0.39269 | 0.55215 | -2.0926 | 0.019719 | 430926.2229 | 14.8655 | 0.067491 | 0.41307 | 0.53656 | 0.24453 | 0.048485 | 0.12005 | 2.1245 | -4.0652 | -0.00016022 | 0 | 0 | 0 | 0 | -0.38031 | 0.0762 | 45.6037 | 1.4039 | 3.1416 | 2 | 14.9745 | 1012.7891 | 340.3734 | 0.001 | 0.4495
1.2616 | 3.9362 | 6.6455 | 3.8187 | 6.7256 | 4.5922 | -0.3233 | 1.7067e-07 | 0.3233 | 3.1416 | 1.0349 | 2.5506 | 0.37208 | -2.7563 | 9.7871 | 0.31147 | 0 | -0.35576 | 6.7344e-08 | 1.0691 | 0.079387 | 0.083654 | 0.00024743 | 0.39267 | 0.55213 | -2.0926 | 0.019729 | 431145.1865 | 14.864 | 0.067556 | 0.41304 | 0.53653 | 0.24451 | 0.048485 | 0.12005 | 2.1233 | -4.0628 | 0.00032568 | 0 | 0 | 0 | 0 | -0.38092 | 0.0762 | 45.6037 | 1.4035 | 3.1416 | 2 | 14.9744 | 1012.7884 | 340.3734 | 0.001 | 0.44975
1.2626 | 3.9428 | 6.6493 | 3.8166 | 6.7298 | 4.5931 | -0.32434 | 1.7115e-07 | 0.32434 | 3.1416 | 1.0374 | 2.5554 | 0.37208 | -2.7563 | 9.7871 | 0.31137 | 0 | -0.35623 | 4.6313e-08 | 1.069 | 0.07937 | 0.083637 | 0.00024743 | 0.39264 | 0.5521 | -2.0927 | 0.019739 | 431364.0616 | 14.8625 | 0.067621 | 0.41302 | 0.5365 | 0.24448 | 0.048485 | 0.12005 | 2.1222 | -4.0599 | -0.00010775 | 0 | 0 | 0 | 0 | -0.38153 | 0.0762 | 45.6037 | 1.4032 | 3.1416 | 2 | 14.9744 | 1012.7876 | 340.3734 | 0.001 | 0.45
1.2636 | 3.9495 | 6.6532 | 3.8144 | 6.734 | 4.5939 | -0.32538 | 1.7163e-07 | 0.32538 | 3.1416 | 1.04 | 2.5601 | 0.37208 | -2.7563 | 9.7871 | 0.31127 | 0 | -0.35669 | 3.3083e-08 | 1.069 | 0.079352 | 0.083619 | 0.00024743 | 0.39261 | 0.55208 | -2.0927 | 0.019749 | 431582.8481 | 14.861 | 0.067686 | 0.41299 | 0.53647 | 0.24445 | 0.048485 | 0.12005 | 2.121 | -4.0561 | -0.00014886 | 0 | 0 | 0 | 0 | -0.38214 | 0.0762 | 45.6037 | 1.4028 | 3.1416 | 2 | 14.9743 | 1012.7868 | 340.3733 | 0.001 | 0.45024
1.2646 | 3.9561 | 6.657 | 3.8123 | 6.7381 | 4.5948 | -0.32642 | 1.7211e-07 | 0.32642 | 3.1416 | 1.0425 | 2.5649 | 0.37208 | -2.7563 | 9.7871 | 0.31117 | 0 | -0.35716 | 1.5459e-08 | 1.069 | 0.079334 | 0.083602 | 0.00024743 | 0.39259 | 0.55205 | -2.0927 | 0.019759 | 431801.5462 | 14.8596 | 0.067751 | 0.41296 | 0.53644 | 0.24443 | 0.048485 | 0.12005 | 2.1199 | -4.0536 | 0.00044224 | 0 | 0 | 0 | 0 | -0.38275 | 0.0762 | 45.6037 | 1.4025 | 3.1416 | 2 | 14.9743 | 1012.786 | 340.3733 | 0.001 | 0.45049
1.2656 | 3.9628 | 6.6608 | 3.8102 | 6.7423 | 4.5957 | -0.32746 | 1.7259e-07 | 0.32746 | 3.1416 | 1.0451 | 2.5697 | 0.37208 | -2.7563 | 9.7871 | 0.31106 | 0 | -0.35763 | -2.2583e-08 | 1.069 | 0.079316 | 0.083585 | 0.00024742 | 0.39256 | 0.55203 | -2.0928 | 0.019769 | 432020.1558 | 14.8581 | 0.067816 | 0.41293 | 0.53641 | 0.2444 | 0.048485 | 0.12005 | 2.1188 | -4.0509 | 0.00031995 | 0 | 0 | 0 | 0 | -0.38336 | 0.0762 | 45.6037 | 1.4021 | 3.1416 | 2 | 14.9742 | 1012.7852 | 340.3733 | 0.001 | 0.45073
1.2666 | 3.9694 | 6.6646 | 3.8081 | 6.7464 | 4.5967 | -0.32851 | 1.7308e-07 | 0.32851 | 3.1416 | 1.0477 | 2.5745 | 0.37208 | -2.7563 | 9.7871 | 0.31096 | 0 | -0.35809 | -6.3577e-09 | 1.069 | 0.079298 | 0.083569 | 0.00024742 | 0.39253 | 0.552 | -2.0928 | 0.019779 | 432238.6769 | 14.8566 | 0.067881 | 0.41291 | 0.53638 | 0.24437 | 0.048485 | 0.12005 | 2.1176 | -4.048 | 0.00039744 | 0 | 0 | 0 | 0 | -0.38397 | 0.0762 | 45.6037 | 1.4018 | 3.1416 | 2 | 14.9742 | 1012.7845 | 340.3733 | 0.001 | 0.45098
1.2676 | 3.9761 | 6.6684 | 3.8059 | 6.7506 | 4.5976 | -0.32956 | 1.7356e-07 | 0.32956 | 3.1416 | 1.0502 | 2.5793 | 0.37208 | -2.7563 | 9.7871 | 0.31086 | 0 | -0.35856 | -3.188e-08 | 1.069 | 0.07928 | 0.083553 | 0.00024742 | 0.39251 | 0.55198 | -2.0928 | 0.019789 | 432457.1096 | 14.8552 | 0.067946 | 0.41288 | 0.53635 | 0.24435 | 0.048485 | 0.12005 | 2.1165 | -4.0453 | 0.00024033 | 0 | 0 | 0 | 0 | -0.38459 | 0.0762 | 45.6037 | 1.4014 | 3.1416 | 2 | 14.9742 | 1012.7837 | 340.3732 | 0.001 | 0.45123
1.2686 | 3.9828 | 6.6722 | 3.8038 | 6.7548 | 4.5985 | -0.33061 | 1.7404e-07 | 0.33061 | 3.1416 | 1.0528 | 2.5841 | 0.37208 | -2.7563 | 9.7871 | 0.31076 | 0 | -0.35903 | -2.4382e-08 | 1.0689 | 0.079262 | 0.083537 | 0.00024742 | 0.39248 | 0.55196 | -2.0929 | 0.019799 | 432675.4539 | 14.8537 | 0.068011 | 0.41285 | 0.53632 | 0.24432 | 0.048485 | 0.12005 | 2.1154 | -4.0416 | 0.00045111 | 0 | 0 | 0 | 0 | -0.3852 | 0.0762 | 45.6037 | 1.401 | 3.1416 | 2 | 14.9741 | 1012.7829 | 340.3732 | 0.001 | 0.45148
1.2696 | 3.9894 | 6.676 | 3.8017 | 6.7589 | 4.5994 | -0.33166 | 1.7453e-07 | 0.33166 | 3.1416 | 1.0554 | 2.5889 | 0.37208 | -2.7563 | 9.7871 | 0.31066 | 0 | -0.3595 | -3.0209e-08 | 1.0689 | 0.079244 | 0.083521 | 0.00024742 | 0.39245 | 0.55194 | -2.0929 | 0.019809 | 432893.7097 | 14.8522 | 0.068076 | 0.41283 | 0.5363 | 0.24429 | 0.048485 | 0.12005 | 2.1142 | -4.0395 | -0.00026426 | 0 | 0 | 0 | 0 | -0.38582 | 0.0762 | 45.6037 | 1.4007 | 3.1416 | 2 | 14.9741 | 1012.7821 | 340.3732 | 0.001 | 0.45173
1.2706 | 3.9961 | 6.6798 | 3.7995 | 6.7631 | 4.6004 | -0.33272 | 1.7501e-07 | 0.33272 | 3.1416 | 1.058 | 2.5937 | 0.37208 | -2.7563 | 9.7871 | 0.31056 | 0 | -0.35997 | -4.5876e-08 | 1.0689 | 0.079226 | 0.083506 | 0.00024741 | 0.39243 | 0.55191 | -2.093 | 0.019819 | 433111.8772 | 14.8507 | 0.068141 | 0.4128 | 0.53627 | 0.24427 | 0.048485 | 0.12005 | 2.1131 | -4.0364 | -0.0004061 | 0 | 0 | 0 | 0 | -0.38643 | 0.0762 | 45.6037 | 1.4003 | 3.1416 | 2 | 14.974 | 1012.7813 | 340.3732 | 0.001 | 0.45198
1.2716 | 4.0028 | 6.6836 | 3.7974 | 6.7672 | 4.6013 | -0.33378 | 1.755e-07 | 0.33378 | 3.1416 | 1.0606 | 2.5985 | 0.37208 | -2.7563 | 9.7871 | 0.31046 | 0 | -0.36043 | -4.283e-08 | 1.0689 | 0.079209 | 0.08349 | 0.00024741 | 0.3924 | 0.55189 | -2.093 | 0.019829 | 433329.9564 | 14.8493 | 0.068206 | 0.41277 | 0.53624 | 0.24424 | 0.048485 | 0.12005 | 2.112 | -4.0338 | -0.00017581 | 0 | 0 | 0 | 0 | -0.38705 | 0.0762 | 45.6037 | 1.4 | 3.1416 | 2 | 14.974 | 1012.7805 | 340.3731 | 0.001 | 0.45223
1.2726 | 4.0095 | 6.6874 | 3.7952 | 6.7714 | 4.6023 | -0.33484 | 1.7599e-07 | 0.33484 | 3.1416 | 1.0632 | 2.6033 | 0.37208 | -2.7563 | 9.7871 | 0.31037 | 0 | -0.3609 | -5.2768e-08 | 1.0689 | 0.079191 | 0.083476 | 0.00024741 | 0.39238 | 0.55187 | -2.0931 | 0.019839 | 433547.9471 | 14.8478 | 0.06827 | 0.41275 | 0.53621 | 0.24421 | 0.048485 | 0.12005 | 2.1109 | -4.031 | 0.00028575 | 0 | 0 | 0 | 0 | -0.38766 | 0.0762 | 45.6037 | 1.3996 | 3.1416 | 2 | 14.9739 | 1012.7798 | 340.3731 | 0.001 | 0.45242
1.2736 | 4.0162 | 6.6912 | 3.7931 | 6.7756 | 4.6032 | -0.33591 | 1.7648e-07 | 0.33591 | 3.1416 | 1.0658 | 2.6081 | 0.37208 | -2.7563 | 9.7871 | 0.31027 | 0 | -0.36137 | -6.4627e-08 | 1.0688 | 0.079173 | 0.083461 | 0.00024741 | 0.39235 | 0.55185 | -2.0932 | 0.019849 | 433765.8496 | 14.8463 | 0.068335 | 0.41272 | 0.53618 | 0.24419 | 0.048485 | 0.12005 | 2.1098 | -4.0283 | -0.00039228 | 0 | 0 | 0 | 0 | -0.38828 | 0.0762 | 45.6037 | 1.3992 | 3.1416 | 2 | 14.9739 | 1012.779 | 340.3731 | 0.001 | 0.4526
1.2746 | 4.0229 | 6.695 | 3.7909 | 6.7797 | 4.6042 | -0.33697 | 1.7697e-07 | 0.33697 | 3.1416 | 1.0684 | 2.6129 | 0.37208 | -2.7563 | 9.7871 | 0.31017 | 0 | -0.36184 | -5.927e-08 | 1.0688 | 0.079155 | 0.083447 | 0.00024741 | 0.39232 | 0.55183 | -2.0932 | 0.019859 | 433983.6637 | 14.8448 | 0.0684 | 0.4127 | 0.53615 | 0.24416 | 0.048485 | 0.12005 | 2.1087 | -4.0248 | -0.00021209 | 0 | 0 | 0 | 0 | -0.3889 | 0.0762 | 45.6037 | 1.3989 | 3.1416 | 2 | 14.9739 | 1012.7782 | 340.3731 | 0.001 | 0.45278
1.2756 | 4.0296 | 6.6988 | 3.7888 | 6.7839 | 4.6051 | -0.33804 | 1.7746e-07 | 0.33804 | 3.1416 | 1.071 | 2.6178 | 0.37208 | -2.7563 | 9.7871 | 0.31007 | 0 | -0.36231 | -2.8561e-08 | 1.0688 | 0.079137 | 0.083433 | 0.0002474 | 0.3923 | 0.55181 | -2.0933 | 0.019869 | 434201.3896 | 14.8434 | 0.068465 | 0.41267 | 0.53612 | 0.24413 | 0.048485 | 0.12005 | 2.1076 | -4.0221 | -0.00012794 | 0 | 0 | 0 | 0 | -0.38951 | 0.0762 | 45.6037 | 1.3985 | 3.1416 | 2 | 14.9738 | 1012.7774 | 340.373 | 0.001 | 0.45301
1.2766 | 4.0363 | 6.7026 | 3.7866 | 6.788 | 4.6061 | -0.33912 | 1.7795e-07 | 0.33912 | 3.1416 | 1.0737 | 2.6226 | 0.37208 | -2.7563 | 9.7871 | 0.30997 | 0 | -0.36278 | -1.3647e-08 | 1.0688 | 0.079119 | 0.083419 | 0.0002474 | 0.39227 | 0.55179 | -2.0934 | 0.019879 | 434419.0272 | 14.8419 | 0.06853 | 0.41264 | 0.53609 | 0.24411 | 0.048485 | 0.12005 | 2.1065 | -4.0199 | 0.0001552 | 0 | 0 | 0 | 0 | -0.39013 | 0.0762 | 45.6037 | 1.3982 | 3.1416 | 2 | 14.9738 | 1012.7766 | 340.373 | 0.001 | 0.4532
1.2776 | 4.043 | 6.7064 | 3.7844 | 6.7922 | 4.6071 | -0.34019 | 1.7844e-07 | 0.34019 | 3.1416 | 1.0763 | 2.6275 | 0.37208 | -2.7563 | 9.7871 | 0.30987 | 0 | -0.36325 | -4.5331e-08 | 1.0688 | 0.079101 | 0.083406 | 0.0002474 | 0.39225 | 0.55177 | -2.0935 | 0.019889 | 434636.5766 | 14.8404 | 0.068595 | 0.41262 | 0.53606 | 0.24408 | 0.048485 | 0.12005 | 2.1054 | -4.0169 | -0.0004036 | 0 | 0 | 0 | 0 | -0.39075 | 0.0762 | 45.6037 | 1.3978 | 3.1416 | 2 | 14.9737 | 1012.7758 | 340.373 | 0.001 | 0.45338
1.2786 | 4.0497 | 6.7101 | 3.7823 | 6.7963 | 4.6081 | -0.34127 | 1.7894e-07 | 0.34127 | 3.1416 | 1.0789 | 2.6323 | 0.37208 | -2.7563 | 9.7871 | 0.30978 | 0 | -0.36372 | -1.9421e-08 | 1.0688 | 0.079083 | 0.083393 | 0.0002474 | 0.39222 | 0.55175 | -2.0935 | 0.019899 | 434854.0378 | 14.839 | 0.06866 | 0.41259 | 0.53603 | 0.24405 | 0.048485 | 0.12005 | 2.1043 | -4.0143 | 0.00038837 | 0 | 0 | 0 | 0 | -0.39137 | 0.0762 | 45.6037 | 1.3974 | 3.1416 | 2 | 14.9737 | 1012.775 | 340.3729 | 0.001 | 0.45356
1.2796 | 4.0564 | 6.7139 | 3.7801 | 6.8005 | 4.6091 | -0.34235 | 1.7943e-07 | 0.34235 | 3.1416 | 1.0815 | 2.6372 | 0.37208 | -2.7563 | 9.7871 | 0.30968 | 0 | -0.36419 | -5.0932e-08 | 1.0687 | 0.079065 | 0.08338 | 0.0002474 | 0.3922 | 0.55173 | -2.0936 | 0.019909 | 435071.4108 | 14.8375 | 0.068725 | 0.41256 | 0.536 | 0.24403 | 0.048485 | 0.12005 | 2.1032 | -4.0116 | -0.00012665 | 0 | 0 | 0 | 0 | -0.39199 | 0.0762 | 45.6037 | 1.3971 | 3.1416 | 2 | 14.9736 | 1012.7743 | 340.3729 | 0.001 | 0.45375
1.2806 | 4.0631 | 6.7177 | 3.7779 | 6.8046 | 4.6101 | -0.34343 | 1.7993e-07 | 0.34343 | 3.1416 | 1.0842 | 2.642 | 0.37208 | -2.7563 | 9.7871 | 0.30958 | 0 | -0.36466 | -5.3058e-08 | 1.0687 | 0.079048 | 0.083368 | 0.00024739 | 0.39217 | 0.55171 | -2.0937 | 0.019919 | 435288.6956 | 14.836 | 0.06879 | 0.41254 | 0.53597 | 0.244 | 0.048485 | 0.12005 | 2.1021 | -4.0083 | 0.00024661 | 0 | 0 | 0 | 0 | -0.39261 | 0.0762 | 45.6037 | 1.3967 | 3.1416 | 2 | 14.9736 | 1012.7735 | 340.3729 | 0.001 | 0.45396
1.2816 | 4.0698 | 6.7215 | 3.7757 | 6.8088 | 4.6111 | -0.34452 | 1.8042e-07 | 0.34452 | 3.1416 | 1.0868 | 2.6469 | 0.37208 | -2.7563 | 9.7871 | 0.30949 | 0 | -0.36513 | -5.7919e-08 | 1.0687 | 0.07903 | 0.083356 | 0.00024739 | 0.39214 | 0.55169 | -2.0938 | 0.019929 | 435505.8922 | 14.8345 | 0.068855 | 0.41251 | 0.53594 | 0.24397 | 0.048485 | 0.12005 | 2.101 | -4.0055 | -0.00026093 | 0 | 0 | 0 | 0 | -0.39323 | 0.0762 | 45.6037 | 1.3963 | 3.1416 | 2 | 14.9735 | 1012.7727 | 340.3729 | 0.001 | 0.45421
1.2826 | 4.0766 | 6.7253 | 3.7736 | 6.8129 | 4.6121 | -0.3456 | 1.8092e-07 | 0.3456 | 3.1416 | 1.0895 | 2.6518 | 0.37208 | -2.7563 | 9.7871 | 0.30939 | 0 | -0.3656 | -8.0733e-08 | 1.0687 | 0.079012 | 0.083344 | 0.00024739 | 0.39212 | 0.55167 | -2.0939 | 0.019939 | 435723.0007 | 14.8331 | 0.06892 | 0.41248 | 0.53592 | 0.24395 | 0.048485 | 0.12005 | 2.0999 | -4.0034 | 0.00022029 | 0 | 0 | 0 | 0 | -0.39385 | 0.0762 | 45.6037 | 1.396 | 3.1416 | 2 | 14.9735 | 1012.7719 | 340.3728 | 0.001 | 0.4544
1.2836 | 4.0833 | 6.729 | 3.7714 | 6.8171 | 4.6131 | -0.3467 | 1.8142e-07 | 0.3467 | 3.1416 | 1.0921 | 2.6566 | 0.37208 | -2.7563 | 9.7871 | 0.30929 | 0 | -0.36607 | -6.8576e-08 | 1.0687 | 0.078994 | 0.083332 | 0.00024739 | 0.39209 | 0.55166 | -2.094 | 0.019949 | 435940.0212 | 14.8316 | 0.068985 | 0.41246 | 0.53589 | 0.24392 | 0.048485 | 0.12005 | 2.0988 | -4.0009 | 0.0004135 | 0 | 0 | 0 | 0 | -0.39447 | 0.0762 | 45.6037 | 1.3956 | 3.1416 | 2 | 14.9735 | 1012.7711 | 340.3728 | 0.001 | 0.45458
1.2846 | 4.09 | 6.7328 | 3.7692 | 6.8212 | 4.6142 | -0.34779 | 1.8192e-07 | 0.34779 | 3.1416 | 1.0948 | 2.6615 | 0.37208 | -2.7563 | 9.7871 | 0.3092 | 0 | -0.36654 | -8.0915e-08 | 1.0687 | 0.078976 | 0.083321 | 0.00024739 | 0.39207 | 0.55164 | -2.0941 | 0.019959 | 436156.9535 | 14.8301 | 0.06905 | 0.41243 | 0.53586 | 0.2439 | 0.048485 | 0.12005 | 2.0978 | -3.9978 | 0.00016374 | 0 | 0 | 0 | 0 | -0.39509 | 0.0762 | 45.6037 | 1.3952 | 3.1416 | 2 | 14.9734 | 1012.7703 | 340.3728 | 0.001 | 0.45478
1.2856 | 4.0968 | 6.7366 | 3.767 | 6.8254 | 4.6152 | -0.34888 | 1.8242e-07 | 0.34888 | 3.1416 | 1.0975 | 2.6664 | 0.37208 | -2.7563 | 9.7871 | 0.3091 | 0 | -0.36701 | -1.0764e-07 | 1.0686 | 0.078958 | 0.08331 | 0.00024739 | 0.39204 | 0.55162 | -2.0942 | 0.019969 | 436373.7978 | 14.8286 | 0.069115 | 0.41241 | 0.53583 | 0.24387 | 0.048485 | 0.12005 | 2.0967 | -3.9955 | 0.00045082 | 0 | 0 | 0 | 0 | -0.39572 | 0.0762 | 45.6037 | 1.3949 | 3.1416 | 2 | 14.9734 | 1012.7695 | 340.3728 | 0.001 | 0.45498
1.2866 | 4.1035 | 6.7403 | 3.7648 | 6.8295 | 4.6162 | -0.34998 | 1.8292e-07 | 0.34998 | 3.1416 | 1.1001 | 2.6713 | 0.37208 | -2.7563 | 9.7871 | 0.30901 | 0 | -0.36748 | -1.3967e-07 | 1.0686 | 0.07894 | 0.083299 | 0.00024738 | 0.39202 | 0.55161 | -2.0944 | 0.019979 | 436590.5541 | 14.8272 | 0.069179 | 0.41238 | 0.5358 | 0.24384 | 0.048485 | 0.12005 | 2.0956 | -3.9923 | 8.8289e-05 | 0 | 0 | 0 | 0 | -0.39634 | 0.0762 | 45.6037 | 1.3945 | 3.1416 | 2 | 14.9733 | 1012.7687 | 340.3727 | 0.001 | 0.45519
1.2876 | 4.1102 | 6.7441 | 3.7626 | 6.8337 | 4.6173 | -0.35109 | 1.8342e-07 | 0.35109 | 3.1416 | 1.1028 | 2.6762 | 0.37208 | -2.7563 | 9.7871 | 0.30891 | 0 | -0.36795 | -1.3159e-07 | 1.0686 | 0.078922 | 0.083288 | 0.00024738 | 0.39199 | 0.55159 | -2.0945 | 0.019988 | 436807.2224 | 14.8257 | 0.069244 | 0.41235 | 0.53577 | 0.24382 | 0.048485 | 0.12005 | 2.0946 | -3.99 | 0.00029998 | 0 | 0 | 0 | 0 | -0.39696 | 0.0762 | 45.6037 | 1.3941 | 3.1416 | 2 | 14.9733 | 1012.7679 | 340.3727 | 0.001 | 0.45539
1.2886 | 4.117 | 6.7479 | 3.7604 | 6.8378 | 4.6183 | -0.35219 | 1.8392e-07 | 0.35219 | 3.1416 | 1.1055 | 2.6811 | 0.37208 | -2.7563 | 9.7871 | 0.30882 | 0 | -0.36843 | -1.3765e-07 | 1.0686 | 0.078905 | 0.083278 | 0.00024738 | 0.39197 | 0.55157 | -2.0946 | 0.019998 | 437023.8027 | 14.8242 | 0.069309 | 0.41233 | 0.53574 | 0.24379 | 0.048485 | 0.12005 | 2.0935 | -3.9877 | -0.00038459 | 0 | 0 | 0 | 0 | -0.39759 | 0.0762 | 45.6037 | 1.3938 | 3.1416 | 2 | 14.9732 | 1012.7671 | 340.3727 | 0.001 | 0.45561
1.2896 | 4.1237 | 6.7516 | 3.7582 | 6.842 | 4.6194 | -0.3533 | 1.8443e-07 | 0.3533 | 3.1416 | 1.1082 | 2.686 | 0.37208 | -2.7563 | 9.7871 | 0.30872 | 0 | -0.3689 | -1.5904e-07 | 1.0686 | 0.078887 | 0.083268 | 0.00024738 | 0.39194 | 0.55156 | -2.0947 | 0.020008 | 437240.2951 | 14.8228 | 0.069374 | 0.4123 | 0.53571 | 0.24377 | 0.048485 | 0.12005 | 2.0924 | -3.9849 | -0.00022451 | 0 | 0 | 0 | 0 | -0.39821 | 0.0762 | 45.6037 | 1.3934 | 3.1416 | 2 | 14.9732 | 1012.7664 | 340.3727 | 0.001 | 0.45582
1.2906 | 4.1305 | 6.7554 | 3.756 | 6.8461 | 4.6205 | -0.35441 | 1.8493e-07 | 0.35441 | 3.1416 | 1.1109 | 2.6909 | 0.37208 | -2.7563 | 9.7871 | 0.30863 | 0 | -0.36937 | -1.5956e-07 | 1.0685 | 0.078869 | 0.083259 | 0.00024738 | 0.39192 | 0.55154 | -2.0948 | 0.020018 | 437456.6995 | 14.8213 | 0.069439 | 0.41228 | 0.53568 | 0.24374 | 0.048485 | 0.12005 | 2.0914 | -3.9824 | -0.00040997 | 0 | 0 | 0 | 0 | -0.39884 | 0.0762 | 45.6037 | 1.393 | 3.1416 | 2 | 14.9732 | 1012.7656 | 340.3726 | 0.001 | 0.45604
1.2916 | 4.1372 | 6.7591 | 3.7538 | 6.8503 | 4.6215 | -0.35552 | 1.8544e-07 | 0.35552 | 3.1416 | 1.1135 | 2.6958 | 0.37208 | -2.7563 | 9.7871 | 0.30853 | 0 | -0.36984 | -1.6077e-07 | 1.0685 | 0.078851 | 0.083249 | 0.00024737 | 0.39189 | 0.55153 | -2.095 | 0.020028 | 437673.016 | 14.8198 | 0.069504 | 0.41225 | 0.53565 | 0.24371 | 0.048485 | 0.12005 | 2.0903 | -3.9802 | -6.1744e-05 | 0 | 0 | 0 | 0 | -0.39946 | 0.0762 | 45.6037 | 1.3927 | 3.1416 | 2 | 14.9731 | 1012.7648 | 340.3726 | 0.001 | 0.45625
1.2926 | 4.144 | 6.7629 | 3.7516 | 6.8544 | 4.6226 | -0.35663 | 1.8594e-07 | 0.35663 | 3.1416 | 1.1162 | 2.7007 | 0.37208 | -2.7563 | 9.7871 | 0.30844 | 0 | -0.37032 | -1.6263e-07 | 1.0685 | 0.078833 | 0.08324 | 0.00024737 | 0.39187 | 0.55151 | -2.0951 | 0.020038 | 437889.2447 | 14.8183 | 0.069569 | 0.41222 | 0.53562 | 0.24369 | 0.048485 | 0.12005 | 2.0893 | -3.9767 | 0.00035399 | 0 | 0 | 0 | 0 | -0.40009 | 0.0762 | 45.6037 | 1.3923 | 3.1416 | 2 | 14.9731 | 1012.764 | 340.3726 | 0.001 | 0.45645
1.2936 | 4.1508 | 6.7666 | 3.7494 | 6.8585 | 4.6237 | -0.35775 | 1.8645e-07 | 0.35775 | 3.1416 | 1.1189 | 2.7057 | 0.37208 | -2.7563 | 9.7871 | 0.30835 | 0 | -0.37079 | -1.7366e-07 | 1.0685 | 0.078815 | 0.083231 | 0.00024737 | 0.39184 | 0.5515 | -2.0953 | 0.020048 | 438105.3856 | 14.8169 | 0.069634 | 0.4122 | 0.53559 | 0.24366 | 0.048485 | 0.12005 | 2.0882 | -3.975 | -0.00011334 | 0 | 0 | 0 | 0 | -0.40072 | 0.0762 | 45.6037 | 1.3919 | 3.1416 | 2 | 14.973 | 1012.7632 | 340.3726 | 0.001 | 0.45672
1.2946 | 4.1575 | 6.7704 | 3.7472 | 6.8627 | 4.6248 | -0.35887 | 1.8696e-07 | 0.35887 | 3.1416 | 1.1217 | 2.7106 | 0.37208 | -2.7563 | 9.7871 | 0.30825 | 0 | -0.37126 | -1.7392e-07 | 1.0685 | 0.078797 | 0.083223 | 0.00024737 | 0.39182 | 0.55149 | -2.0954 | 0.020058 | 438321.4386 | 14.8154 | 0.069699 | 0.41217 | 0.53556 | 0.24363 | 0.048485 | 0.12005 | 2.0872 | -3.9717 | 0.00017971 | 0 | 0 | 0 | 0 | -0.40134 | 0.0762 | 45.6037 | 1.3916 | 3.1416 | 2 | 14.973 | 1012.7624 | 340.3725 | 0.001 | 0.45692
1.2956 | 4.1643 | 6.7741 | 3.745 | 6.8668 | 4.6259 | -0.35999 | 1.8747e-07 | 0.35999 | 3.1416 | 1.1244 | 2.7155 | 0.37208 | -2.7563 | 9.7871 | 0.30816 | 0 | -0.37173 | -1.5537e-07 | 1.0685 | 0.078779 | 0.083215 | 0.00024737 | 0.39179 | 0.55147 | -2.0956 | 0.020068 | 438537.4038 | 14.8139 | 0.069764 | 0.41215 | 0.53553 | 0.24361 | 0.048485 | 0.12005 | 2.0861 | -3.9693 | -4.2244e-05 | 0 | 0 | 0 | 0 | -0.40197 | 0.0762 | 45.6037 | 1.3912 | 3.1416 | 2 | 14.9729 | 1012.7616 | 340.3725 | 0.001 | 0.45712
1.2966 | 4.1711 | 6.7779 | 3.7427 | 6.871 | 4.627 | -0.36112 | 1.8798e-07 | 0.36112 | 3.1416 | 1.1271 | 2.7205 | 0.37208 | -2.7563 | 9.7871 | 0.30807 | 0 | -0.37221 | -1.8045e-07 | 1.0684 | 0.078761 | 0.083207 | 0.00024736 | 0.39177 | 0.55146 | -2.0957 | 0.020078 | 438753.2813 | 14.8124 | 0.069828 | 0.41212 | 0.5355 | 0.24358 | 0.048485 | 0.12005 | 2.0851 | -3.967 | 0.0003639 | 0 | 0 | 0 | 0 | -0.4026 | 0.0762 | 45.6037 | 1.3908 | 3.1416 | 2 | 14.9729 | 1012.7608 | 340.3725 | 0.001 | 0.4573
1.2976 | 4.1779 | 6.7816 | 3.7405 | 6.8751 | 4.6281 | -0.36225 | 1.8849e-07 | 0.36225 | 3.1416 | 1.1298 | 2.7254 | 0.37208 | -2.7563 | 9.7871 | 0.30798 | 0 | -0.37268 | -2.0428e-07 | 1.0684 | 0.078744 | 0.083199 | 0.00024736 | 0.39174 | 0.55145 | -2.0959 | 0.020088 | 438969.0711 | 14.811 | 0.069893 | 0.41209 | 0.53547 | 0.24356 | 0.048485 | 0.12005 | 2.0841 | -3.9646 | -0.00016138 | 0 | 0 | 0 | 0 | -0.40323 | 0.0762 | 45.6037 | 1.3904 | 3.1416 | 2 | 14.9728 | 1012.76 | 340.3724 | 0.001 | 0.45748
1.2986 | 4.1846 | 6.7854 | 3.7383 | 6.8792 | 4.6292 | -0.36338 | 1.8901e-07 | 0.36338 | 3.1416 | 1.1325 | 2.7304 | 0.37208 | -2.7563 | 9.7871 | 0.30788 | 0 | -0.37316 | -2.357e-07 | 1.0684 | 0.078726 | 0.083192 | 0.00024736 | 0.39172 | 0.55144 | -2.096 | 0.020097 | 439184.7731 | 14.8095 | 0.069958 | 0.41207 | 0.53544 | 0.24353 | 0.048485 | 0.12005 | 2.083 | -3.9623 | 0.00048157 | 0 | 0 | 0 | 0 | -0.40386 | 0.0762 | 45.6037 | 1.3901 | 3.1416 | 2 | 14.9728 | 1012.7592 | 340.3724 | 0.001 | 0.45767
1.2996 | 4.1914 | 6.7891 | 3.736 | 6.8834 | 4.6303 | -0.36451 | 1.8952e-07 | 0.36451 | 3.1416 | 1.1353 | 2.7353 | 0.37208 | -2.7563 | 9.7871 | 0.30779 | 0 | -0.37363 | -2.6282e-07 | 1.0684 | 0.078708 | 0.083185 | 0.00024736 | 0.39169 | 0.55142 | -2.0962 | 0.020107 | 439400.3875 | 14.808 | 0.070023 | 0.41204 | 0.53542 | 0.24351 | 0.048485 | 0.12005 | 2.082 | -3.9594 | 8.7866e-05 | 0 | 0 | 0 | 0 | -0.40449 | 0.0762 | 45.6037 | 1.3897 | 3.1416 | 2 | 14.9728 | 1012.7584 | 340.3724 | 0.001 | 0.45785
1.3006 | 4.1982 | 6.7928 | 3.7338 | 6.8875 | 4.6315 | -0.36565 | 1.9003e-07 | 0.36565 | 3.1416 | 1.138 | 2.7403 | 0.37208 | -2.7563 | 9.7871 | 0.3077 | 0 | -0.37411 | -2.5873e-07 | 1.0684 | 0.07869 | 0.083178 | 0.00024736 | 0.39167 | 0.55141 | -2.0964 | 0.020117 | 439615.9143 | 14.8066 | 0.070088 | 0.41202 | 0.53539 | 0.24348 | 0.048485 | 0.12005 | 2.081 | -3.9577 | 0.00030006 | 0 | 0 | 0 | 0 | -0.40512 | 0.0762 | 45.6037 | 1.3893 | 3.1416 | 2 | 14.9727 | 1012.7576 | 340.3724 | 0.001 | 0.45805
1.3016 | 4.205 | 6.7966 | 3.7316 | 6.8916 | 4.6326 | -0.36679 | 1.9055e-07 | 0.36679 | 3.1416 | 1.1408 | 2.7453 | 0.37208 | -2.7563 | 9.7871 | 0.30761 | 0 | -0.37458 | -2.683e-07 | 1.0683 | 0.078672 | 0.083171 | 0.00024736 | 0.39164 | 0.5514 | -2.0965 | 0.020127 | 439831.3534 | 14.8051 | 0.070153 | 0.41199 | 0.53536 | 0.24345 | 0.048485 | 0.12005 | 2.0799 | -3.9552 | -0.00043267 | 0 | 0 | 0 | 0 | -0.40575 | 0.0762 | 45.6037 | 1.3889 | 3.1416 | 2 | 14.9727 | 1012.7568 | 340.3723 | 0.001 | 0.45823
1.3026 | 4.2118 | 6.8003 | 3.7293 | 6.8958 | 4.6338 | -0.36793 | 1.9107e-07 | 0.36793 | 3.1416 | 1.1435 | 2.7502 | 0.37208 | -2.7563 | 9.7871 | 0.30752 | 0 | -0.37505 | -2.321e-07 | 1.0683 | 0.078654 | 0.083165 | 0.00024735 | 0.39162 | 0.55139 | -2.0967 | 0.020137 | 440046.705 | 14.8036 | 0.070218 | 0.41197 | 0.53533 | 0.24343 | 0.048485 | 0.12005 | 2.0789 | -3.9522 | -0.00014668 | 0 | 0 | 0 | 0 | -0.40638 | 0.0762 | 45.6037 | 1.3886 | 3.1416 | 2 | 14.9726 | 1012.756 | 340.3723 | 0.001 | 0.45841
1.3036 | 4.2186 | 6.804 | 3.7271 | 6.8999 | 4.6349 | -0.36908 | 1.9158e-07 | 0.36908 | 3.1416 | 1.1463 | 2.7552 | 0.37208 | -2.7563 | 9.7871 | 0.30743 | 0 | -0.37553 | -2.464e-07 | 1.0683 | 0.078636 | 0.083159 | 0.00024735 | 0.3916 | 0.55138 | -2.0969 | 0.020147 | 440261.969 | 14.8021 | 0.070283 | 0.41194 | 0.5353 | 0.2434 | 0.048485 | 0.12005 | 2.0779 | -3.9497 | 0.00028389 | 0 | 0 | 0 | 0 | -0.40701 | 0.0762 | 45.6037 | 1.3882 | 3.1416 | 2 | 14.9726 | 1012.7552 | 340.3723 | 0.001 | 0.45859
1.3046 | 4.2254 | 6.8078 | 3.7248 | 6.904 | 4.6361 | -0.37022 | 1.921e-07 | 0.37022 | 3.1416 | 1.149 | 2.7602 | 0.37208 | -2.7563 | 9.7871 | 0.30734 | 0 | -0.37601 | -2.5294e-07 | 1.0683 | 0.078618 | 0.083153 | 0.00024735 | 0.39157 | 0.55137 | -2.0971 | 0.020157 | 440477.1455 | 14.8007 | 0.070347 | 0.41191 | 0.53527 | 0.24338 | 0.048485 | 0.12005 | 2.0769 | -3.9482 | 0.00017634 | 0 | 0 | 0 | 0 | -0.40764 | 0.0762 | 45.6037 | 1.3878 | 3.1416 | 2 | 14.9725 | 1012.7544 | 340.3723 | 0.001 | 0.45877
1.3056 | 4.2322 | 6.8115 | 3.7226 | 6.9082 | 4.6372 | -0.37137 | 1.9262e-07 | 0.37137 | 3.1416 | 1.1518 | 2.7652 | 0.37208 | -2.7563 | 9.7871 | 0.30725 | 0 | -0.37648 | -2.773e-07 | 1.0683 | 0.0786 | 0.083148 | 0.00024735 | 0.39155 | 0.55136 | -2.0973 | 0.020166 | 440692.2346 | 14.7992 | 0.070412 | 0.41189 | 0.53524 | 0.24335 | 0.048485 | 0.12005 | 2.0759 | -3.9454 | 0.00014145 | 0 | 0 | 0 | 0 | -0.40827 | 0.0762 | 45.6037 | 1.3874 | 3.1416 | 2 | 14.9725 | 1012.7536 | 340.3722 | 0.001 | 0.45897
1.3066 | 4.239 | 6.8152 | 3.7203 | 6.9123 | 4.6384 | -0.37253 | 1.9314e-07 | 0.37253 | 3.1416 | 1.1545 | 2.7702 | 0.37208 | -2.7563 | 9.7871 | 0.30716 | 0 | -0.37696 | -2.8659e-07 | 1.0683 | 0.078583 | 0.083143 | 0.00024735 | 0.39152 | 0.55135 | -2.0975 | 0.020176 | 440907.2361 | 14.7977 | 0.070477 | 0.41186 | 0.53521 | 0.24333 | 0.048485 | 0.12005 | 2.0749 | -3.943 | 0.00019966 | 0 | 0 | 0 | 0 | -0.40891 | 0.0762 | 45.6037 | 1.3871 | 3.1416 | 2 | 14.9724 | 1012.7528 | 340.3722 | 0.001 | 0.45917
1.3076 | 4.2459 | 6.8189 | 3.7181 | 6.9164 | 4.6396 | -0.37368 | 1.9366e-07 | 0.37368 | 3.1416 | 1.1573 | 2.7752 | 0.37208 | -2.7563 | 9.7871 | 0.30707 | 0 | -0.37743 | -3.2494e-07 | 1.0682 | 0.078565 | 0.083138 | 0.00024734 | 0.3915 | 0.55134 | -2.0977 | 0.020186 | 441122.1503 | 14.7963 | 0.070542 | 0.41184 | 0.53518 | 0.2433 | 0.048485 | 0.12005 | 2.0739 | -3.9406 | 0.00010305 | 0 | 0 | 0 | 0 | -0.40954 | 0.0762 | 45.6037 | 1.3867 | 3.1416 | 2 | 14.9724 | 1012.752 | 340.3722 | 0.001 | 0.45941
1.3086 | 4.2527 | 6.8226 | 3.7158 | 6.9206 | 4.6408 | -0.37484 | 1.9418e-07 | 0.37484 | 3.1416 | 1.1601 | 2.7802 | 0.37208 | -2.7563 | 9.7871 | 0.30698 | 0 | -0.37791 | -2.9416e-07 | 1.0682 | 0.078547 | 0.083133 | 0.00024734 | 0.39147 | 0.55133 | -2.0979 | 0.020196 | 441336.9771 | 14.7948 | 0.070607 | 0.41181 | 0.53515 | 0.24327 | 0.048485 | 0.12005 | 2.0729 | -3.9383 | 0.00030412 | 0 | 0 | 0 | 0 | -0.41017 | 0.0762 | 45.6037 | 1.3863 | 3.1416 | 2 | 14.9724 | 1012.7512 | 340.3721 | 0.001 | 0.45966
1.3096 | 4.2595 | 6.8264 | 3.7136 | 6.9247 | 4.642 | -0.376 | 1.9471e-07 | 0.376 | 3.1416 | 1.1629 | 2.7852 | 0.37208 | -2.7563 | 9.7871 | 0.30689 | 0 | -0.37839 | -3.0014e-07 | 1.0682 | 0.078529 | 0.083129 | 0.00024734 | 0.39145 | 0.55132 | -2.0981 | 0.020206 | 441551.7165 | 14.7933 | 0.070672 | 0.41179 | 0.53512 | 0.24325 | 0.048485 | 0.12005 | 2.0719 | -3.936 | 0.00026323 | 0 | 0 | 0 | 0 | -0.41081 | 0.0762 | 45.6037 | 1.3859 | 3.1416 | 2 | 14.9723 | 1012.7504 | 340.3721 | 0.001 | 0.45985
1.3106 | 4.2663 | 6.8301 | 3.7113 | 6.9288 | 4.6432 | -0.37717 | 1.9523e-07 | 0.37717 | 3.1416 | 1.1657 | 2.7902 | 0.37208 | -2.7563 | 9.7871 | 0.3068 | 0 | -0.37886 | -3.0563e-07 | 1.0682 | 0.078511 | 0.083125 | 0.00024734 | 0.39143 | 0.55131 | -2.0983 | 0.020216 | 441766.3687 | 14.7918 | 0.070737 | 0.41176 | 0.53509 | 0.24322 | 0.048485 | 0.12005 | 2.0709 | -3.9335 | 3.5729e-05 | 0 | 0 | 0 | 0 | -0.41144 | 0.0762 | 45.6037 | 1.3856 | 3.1416 | 2 | 14.9723 | 1012.7496 | 340.3721 | 0.001 | 0.46022
1.3116 | 4.2732 | 6.8338 | 3.709 | 6.933 | 4.6444 | -0.37833 | 1.9576e-07 | 0.37833 | 3.1416 | 1.1685 | 2.7953 | 0.37208 | -2.7563 | 9.7871 | 0.30671 | 0 | -0.37934 | -3.1133e-07 | 1.0682 | 0.078493 | 0.083121 | 0.00024734 | 0.3914 | 0.55131 | -2.0985 | 0.020225 | 441980.9335 | 14.7904 | 0.070801 | 0.41174 | 0.53506 | 0.2432 | 0.048485 | 0.12005 | 2.0699 | -3.9316 | 0.00033042 | 0 | 0 | 0 | 0 | -0.41208 | 0.0762 | 45.6037 | 1.3852 | 3.1416 | 2 | 14.9722 | 1012.7488 | 340.3721 | 0.001 | 0.46058
1.3126 | 4.28 | 6.8375 | 3.7067 | 6.9371 | 4.6456 | -0.3795 | 1.9628e-07 | 0.3795 | 3.1416 | 1.1713 | 2.8003 | 0.37208 | -2.7563 | 9.7871 | 0.30662 | 0 | -0.37982 | -2.8673e-07 | 1.0681 | 0.078475 | 0.083118 | 0.00024733 | 0.39138 | 0.5513 | -2.0987 | 0.020235 | 442195.4111 | 14.7889 | 0.070866 | 0.41171 | 0.53503 | 0.24317 | 0.048485 | 0.12005 | 2.0689 | -3.9292 | 0.00048068 | 0 | 0 | 0 | 0 | -0.41272 | 0.0762 | 45.6037 | 1.3848 | 3.1416 | 2 | 14.9722 | 1012.748 | 340.372 | 0.001 | 0.46092
1.3136 | 4.2868 | 6.8412 | 3.7045 | 6.9412 | 4.6468 | -0.38068 | 1.9681e-07 | 0.38068 | 3.1416 | 1.1741 | 2.8053 | 0.37208 | -2.7563 | 9.7871 | 0.30653 | 0 | -0.38029 | -3.0715e-07 | 1.0681 | 0.078457 | 0.083115 | 0.00024733 | 0.39136 | 0.55129 | -2.0989 | 0.020245 | 442409.8015 | 14.7874 | 0.070931 | 0.41168 | 0.535 | 0.24315 | 0.048485 | 0.12005 | 2.0679 | -3.9269 | 1.9587e-05 | 0 | 0 | 0 | 0 | -0.41335 | 0.0762 | 45.6037 | 1.3844 | 3.1416 | 2 | 14.9721 | 1012.7472 | 340.372 | 0.001 | 0.46127
1.3146 | 4.2937 | 6.8449 | 3.7022 | 6.9453 | 4.648 | -0.38185 | 1.9734e-07 | 0.38185 | 3.1416 | 1.1769 | 2.8104 | 0.37208 | -2.7563 | 9.7871 | 0.30644 | 0 | -0.38077 | -3.1574e-07 | 1.0681 | 0.078439 | 0.083112 | 0.00024733 | 0.39133 | 0.55129 | -2.0991 | 0.020255 | 442624.1047 | 14.7859 | 0.070996 | 0.41166 | 0.53497 | 0.24312 | 0.048485 | 0.12005 | 2.0669 | -3.9248 | -0.00019942 | 0 | 0 | 0 | 0 | -0.41399 | 0.0762 | 45.6037 | 1.384 | 3.1416 | 2 | 14.9721 | 1012.7464 | 340.372 | 0.001 | 0.46162
1.3156 | 4.3005 | 6.8486 | 3.6999 | 6.9495 | 4.6493 | -0.38303 | 1.9787e-07 | 0.38303 | 3.1416 | 1.1797 | 2.8154 | 0.37208 | -2.7563 | 9.7871 | 0.30635 | 0 | -0.38125 | -3.105e-07 | 1.0681 | 0.078422 | 0.083109 | 0.00024733 | 0.39131 | 0.55128 | -2.0994 | 0.020265 | 442838.3207 | 14.7845 | 0.071061 | 0.41163 | 0.53494 | 0.2431 | 0.048485 | 0.12005 | 2.0659 | -3.9227 | -0.00014504 | 0 | 0 | 0 | 0 | -0.41463 | 0.0762 | 45.6037 | 1.3837 | 3.1416 | 2 | 14.972 | 1012.7456 | 340.372 | 0.001 | 0.46196
1.3166 | 4.3074 | 6.8523 | 3.6976 | 6.9536 | 4.6505 | -0.38421 | 1.984e-07 | 0.38421 | 3.1416 | 1.1825 | 2.8204 | 0.37208 | -2.7563 | 9.7871 | 0.30627 | 0 | -0.38173 | -2.9242e-07 | 1.0681 | 0.078404 | 0.083107 | 0.00024733 | 0.39128 | 0.55127 | -2.0996 | 0.020275 | 443052.4497 | 14.783 | 0.071126 | 0.41161 | 0.53491 | 0.24307 | 0.048485 | 0.12005 | 2.065 | -3.9208 | 0.00042772 | 0 | 0 | 0 | 0 | -0.41526 | 0.0762 | 45.6037 | 1.3833 | 3.1416 | 2 | 14.972 | 1012.7448 | 340.3719 | 0.001 | 0.4623
1.3176 | 4.3142 | 6.856 | 3.6953 | 6.9577 | 4.6518 | -0.3854 | 1.9893e-07 | 0.3854 | 3.1416 | 1.1853 | 2.8255 | 0.37208 | -2.7563 | 9.7871 | 0.30618 | 0 | -0.3822 | -3.079e-07 | 1.0681 | 0.078386 | 0.083105 | 0.00024733 | 0.39126 | 0.55127 | -2.0998 | 0.020284 | 443266.4916 | 14.7815 | 0.07119 | 0.41158 | 0.53488 | 0.24305 | 0.048485 | 0.12005 | 2.064 | -3.9181 | -0.000117 | 0 | 0 | 0 | 0 | -0.4159 | 0.0762 | 45.6037 | 1.3829 | 3.1416 | 2 | 14.972 | 1012.744 | 340.3719 | 0.001 | 0.46264
1.3186 | 4.3211 | 6.8597 | 3.693 | 6.9618 | 4.653 | -0.38658 | 1.9946e-07 | 0.38658 | 3.1416 | 1.1881 | 2.8306 | 0.37208 | -2.7563 | 9.7871 | 0.30609 | 0 | -0.38268 | -3.0365e-07 | 1.068 | 0.078368 | 0.083103 | 0.00024732 | 0.39124 | 0.55126 | -2.1001 | 0.020294 | 443480.4465 | 14.7801 | 0.071255 | 0.41156 | 0.53485 | 0.24302 | 0.048485 | 0.12005 | 2.063 | -3.9163 | 0.00042067 | 0 | 0 | 0 | 0 | -0.41654 | 0.0762 | 45.6037 | 1.3825 | 3.1416 | 2 | 14.9719 | 1012.7432 | 340.3719 | 0.001 | 0.46298
1.3196 | 4.328 | 6.8634 | 3.6907 | 6.966 | 4.6543 | -0.38777 | 2e-07 | 0.38777 | 3.1416 | 1.191 | 2.8356 | 0.37208 | -2.7563 | 9.7871 | 0.30601 | 0 | -0.38316 | -2.8903e-07 | 1.068 | 0.07835 | 0.083102 | 0.00024732 | 0.39121 | 0.55126 | -2.1003 | 0.020304 | 443694.3143 | 14.7786 | 0.07132 | 0.41153 | 0.53482 | 0.24299 | 0.048485 | 0.12005 | 2.062 | -3.9135 | -0.00020456 | 0 | 0 | 0 | 0 | -0.41718 | 0.0762 | 45.6037 | 1.3821 | 3.1416 | 2 | 14.9719 | 1012.7424 | 340.3719 | 0.001 | 0.46332
1.3206 | 4.3348 | 6.8671 | 3.6884 | 6.9701 | 4.6555 | -0.38896 | 2.0053e-07 | 0.38896 | 3.1416 | 1.1938 | 2.8407 | 0.37208 | -2.7563 | 9.7871 | 0.30592 | 0 | -0.38364 | -2.7897e-07 | 1.068 | 0.078332 | 0.083101 | 0.00024732 | 0.39119 | 0.55125 | -2.1006 | 0.020314 | 443908.0952 | 14.7771 | 0.071385 | 0.41151 | 0.53479 | 0.24297 | 0.048485 | 0.12005 | 2.0611 | -3.9113 | 0.00047984 | 0 | 0 | 0 | 0 | -0.41782 | 0.0762 | 45.6037 | 1.3817 | 3.1416 | 2 | 14.9718 | 1012.7416 | 340.3718 | 0.001 | 0.46366
1.3216 | 4.3417 | 6.8708 | 3.6861 | 6.9742 | 4.6568 | -0.39016 | 2.0107e-07 | 0.39016 | 3.1416 | 1.1967 | 2.8458 | 0.37208 | -2.7563 | 9.7871 | 0.30583 | 0 | -0.38412 | -2.8692e-07 | 1.068 | 0.078314 | 0.0831 | 0.00024732 | 0.39117 | 0.55125 | -2.1008 | 0.020324 | 444121.7892 | 14.7756 | 0.07145 | 0.41148 | 0.53476 | 0.24294 | 0.048485 | 0.12005 | 2.0601 | -3.9098 | -3.7471e-05 | 0 | 0 | 0 | 0 | -0.41846 | 0.0762 | 45.6037 | 1.3814 | 3.1416 | 2 | 14.9718 | 1012.7408 | 340.3718 | 0.001 | 0.464
1.3226 | 4.3486 | 6.8745 | 3.6838 | 6.9783 | 4.6581 | -0.39136 | 2.016e-07 | 0.39136 | 3.1416 | 1.1995 | 2.8508 | 0.37208 | -2.7563 | 9.7871 | 0.30575 | 0 | -0.3846 | -2.8613e-07 | 1.068 | 0.078296 | 0.083099 | 0.00024732 | 0.39114 | 0.55124 | -2.1011 | 0.020333 | 444335.3964 | 14.7742 | 0.071514 | 0.41146 | 0.53473 | 0.24292 | 0.048485 | 0.12005 | 2.0591 | -3.9075 | 0.00012334 | 0 | 0 | 0 | 0 | -0.4191 | 0.0762 | 45.6037 | 1.381 | 3.1416 | 2 | 14.9717 | 1012.74 | 340.3718 | 0.001 | 0.46432
1.3236 | 4.3554 | 6.8781 | 3.6815 | 6.9824 | 4.6594 | -0.39256 | 2.0214e-07 | 0.39256 | 3.1416 | 1.2024 | 2.8559 | 0.37208 | -2.7563 | 9.7871 | 0.30566 | 0 | -0.38508 | -2.8635e-07 | 1.068 | 0.078279 | 0.083099 | 0.00024731 | 0.39112 | 0.55124 | -2.1013 | 0.020343 | 444548.9166 | 14.7727 | 0.071579 | 0.41143 | 0.53471 | 0.24289 | 0.048485 | 0.12005 | 2.0582 | -3.9054 | -0.00012356 | 0 | 0 | 0 | 0 | -0.41974 | 0.0762 | 45.6037 | 1.3806 | 3.1416 | 2 | 14.9717 | 1012.7392 | 340.3717 | 0.001 | 0.46465
1.3246 | 4.3623 | 6.8818 | 3.6792 | 6.9866 | 4.6607 | -0.39376 | 2.0268e-07 | 0.39376 | 3.1416 | 1.2052 | 2.861 | 0.37208 | -2.7563 | 9.7871 | 0.30557 | 0 | -0.38556 | -3.1974e-07 | 1.0679 | 0.078261 | 0.083099 | 0.00024731 | 0.3911 | 0.55124 | -2.1016 | 0.020353 | 444762.3501 | 14.7712 | 0.071644 | 0.41141 | 0.53468 | 0.24287 | 0.048485 | 0.12005 | 2.0572 | -3.9034 | -0.00047703 | 0 | 0 | 0 | 0 | -0.42038 | 0.0762 | 45.6037 | 1.3802 | 3.1416 | 2 | 14.9716 | 1012.7384 | 340.3717 | 0.001 | 0.465
1.3256 | 4.3692 | 6.8855 | 3.6769 | 6.9907 | 4.662 | -0.39497 | 2.0322e-07 | 0.39497 | 3.1416 | 1.2081 | 2.8661 | 0.37208 | -2.7563 | 9.7871 | 0.30549 | 0 | -0.38604 | -2.9726e-07 | 1.0679 | 0.078243 | 0.083099 | 0.00024731 | 0.39107 | 0.55123 | -2.1018 | 0.020363 | 444975.6968 | 14.7697 | 0.071709 | 0.41138 | 0.53465 | 0.24284 | 0.048485 | 0.12005 | 2.0563 | -3.9008 | -0.00049522 | 0 | 0 | 0 | 0 | -0.42103 | 0.0762 | 45.6037 | 1.3798 | 3.1416 | 2 | 14.9716 | 1012.7376 | 340.3717 | 0.001 | 0.46533
1.3266 | 4.3761 | 6.8892 | 3.6746 | 6.9948 | 4.6633 | -0.39618 | 2.0376e-07 | 0.39618 | 3.1416 | 1.211 | 2.8712 | 0.37208 | -2.7563 | 9.7871 | 0.3054 | 0 | -0.38652 | -2.6419e-07 | 1.0679 | 0.078225 | 0.083099 | 0.00024731 | 0.39105 | 0.55123 | -2.1021 | 0.020372 | 445188.9568 | 14.7683 | 0.071774 | 0.41136 | 0.53462 | 0.24282 | 0.048485 | 0.12005 | 2.0553 | -3.8986 | -0.00049971 | 0 | 0 | 0 | 0 | -0.42167 | 0.0762 | 45.6037 | 1.3794 | 3.1416 | 2 | 14.9716 | 1012.7368 | 340.3717 | 0.001 | 0.46566
1.3276 | 4.383 | 6.8928 | 3.6722 | 6.9989 | 4.6646 | -0.39739 | 2.043e-07 | 0.39739 | 3.1416 | 1.2138 | 2.8763 | 0.37208 | -2.7563 | 9.7871 | 0.30532 | 0 | -0.387 | -2.779e-07 | 1.0679 | 0.078207 | 0.0831 | 0.00024731 | 0.39103 | 0.55123 | -2.1024 | 0.020382 | 445402.1301 | 14.7668 | 0.071838 | 0.41133 | 0.53459 | 0.24279 | 0.048485 | 0.12005 | 2.0544 | -3.8967 | 5.4328e-05 | 0 | 0 | 0 | 0 | -0.42231 | 0.0762 | 45.6037 | 1.379 | 3.1416 | 2 | 14.9715 | 1012.7359 | 340.3716 | 0.001 | 0.46602
1.3286 | 4.3899 | 6.8965 | 3.6699 | 7.003 | 4.6659 | -0.39861 | 2.0485e-07 | 0.39861 | 3.1416 | 1.2167 | 2.8814 | 0.37208 | -2.7563 | 9.7871 | 0.30523 | 0 | -0.38748 | -2.9109e-07 | 1.0679 | 0.078189 | 0.083101 | 0.0002473 | 0.39101 | 0.55123 | -2.1027 | 0.020392 | 445615.2168 | 14.7653 | 0.071903 | 0.41131 | 0.53456 | 0.24277 | 0.048485 | 0.12005 | 2.0534 | -3.8946 | 0.00018294 | 0 | 0 | 0 | 0 | -0.42296 | 0.0762 | 45.6037 | 1.3787 | 3.1416 | 2 | 14.9715 | 1012.7351 | 340.3716 | 0.001 | 0.46635
1.3296 | 4.3968 | 6.9002 | 3.6676 | 7.0071 | 4.6673 | -0.39982 | 2.0539e-07 | 0.39982 | 3.1416 | 1.2196 | 2.8865 | 0.37208 | -2.7563 | 9.7871 | 0.30515 | 0 | -0.38796 | -2.8649e-07 | 1.0678 | 0.078171 | 0.083102 | 0.0002473 | 0.39098 | 0.55123 | -2.1029 | 0.020402 | 445828.2168 | 14.7639 | 0.071968 | 0.41128 | 0.53453 | 0.24274 | 0.048485 | 0.12005 | 2.0525 | -3.8925 | -0.00035512 | 0 | 0 | 0 | 0 | -0.4236 | 0.0762 | 45.6037 | 1.3783 | 3.1416 | 2 | 14.9714 | 1012.7343 | 340.3716 | 0.001 | 0.46669
1.3306 | 4.4037 | 6.9039 | 3.6652 | 7.0113 | 4.6686 | -0.40105 | 2.0594e-07 | 0.40105 | 3.1416 | 1.2225 | 2.8917 | 0.37208 | -2.7563 | 9.7871 | 0.30506 | 0 | -0.38844 | -2.8706e-07 | 1.0678 | 0.078153 | 0.083104 | 0.0002473 | 0.39096 | 0.55123 | -2.1032 | 0.020412 | 446041.1303 | 14.7624 | 0.072033 | 0.41126 | 0.5345 | 0.24272 | 0.048485 | 0.12005 | 2.0516 | -3.8902 | -0.00017896 | 0 | 0 | 0 | 0 | -0.42424 | 0.0762 | 45.6037 | 1.3779 | 3.1416 | 2 | 14.9714 | 1012.7335 | 340.3716 | 0.001 | 0.46703
1.3316 | 4.4106 | 6.9075 | 3.6629 | 7.0154 | 4.6699 | -0.40227 | 2.0648e-07 | 0.40227 | 3.1416 | 1.2254 | 2.8968 | 0.37208 | -2.7563 | 9.7871 | 0.30498 | 0 | -0.38892 | -3.004e-07 | 1.0678 | 0.078135 | 0.083106 | 0.0002473 | 0.39094 | 0.55123 | -2.1035 | 0.020421 | 446253.9573 | 14.7609 | 0.072098 | 0.41123 | 0.53447 | 0.24269 | 0.048485 | 0.12005 | 2.0506 | -3.8888 | 0.00039324 | 0 | 0 | 0 | 0 | -0.42489 | 0.0762 | 45.6037 | 1.3775 | 3.1416 | 2 | 14.9713 | 1012.7327 | 340.3715 | 0.001 | 0.46736
1.3326 | 4.4175 | 6.9112 | 3.6606 | 7.0195 | 4.6713 | -0.4035 | 2.0703e-07 | 0.4035 | 3.1416 | 1.2283 | 2.9019 | 0.37208 | -2.7563 | 9.7871 | 0.3049 | 0 | -0.3894 | -3.125e-07 | 1.0678 | 0.078118 | 0.083108 | 0.0002473 | 0.39091 | 0.55122 | -2.1038 | 0.020431 | 446466.6978 | 14.7594 | 0.072162 | 0.41121 | 0.53444 | 0.24267 | 0.048485 | 0.12005 | 2.0497 | -3.8866 | 0.00026383 | 0 | 0 | 0 | 0 | -0.42554 | 0.0762 | 45.6037 | 1.3771 | 3.1416 | 2 | 14.9713 | 1012.7319 | 340.3715 | 0.001 | 0.46771
1.3336 | 4.4244 | 6.9148 | 3.6582 | 7.0236 | 4.6727 | -0.40473 | 2.0758e-07 | 0.40473 | 3.1416 | 1.2312 | 2.9071 | 0.37208 | -2.7563 | 9.7871 | 0.30481 | 0 | -0.38988 | -3.0648e-07 | 1.0678 | 0.0781 | 0.083111 | 0.0002473 | 0.39089 | 0.55122 | -2.1041 | 0.020441 | 446679.3519 | 14.758 | 0.072227 | 0.41118 | 0.53441 | 0.24264 | 0.048485 | 0.12005 | 2.0488 | -3.8845 | 0.00040745 | 0 | 0 | 0 | 0 | -0.42618 | 0.0762 | 45.6037 | 1.3767 | 3.1416 | 2 | 14.9712 | 1012.7311 | 340.3715 | 0.001 | 0.46807
1.3346 | 4.4313 | 6.9185 | 3.6559 | 7.0277 | 4.674 | -0.40596 | 2.0813e-07 | 0.40596 | 3.1416 | 1.2341 | 2.9122 | 0.37208 | -2.7563 | 9.7871 | 0.30473 | 0 | -0.39036 | -2.9613e-07 | 1.0678 | 0.078082 | 0.083113 | 0.00024729 | 0.39087 | 0.55123 | -2.1044 | 0.020451 | 446891.9196 | 14.7565 | 0.072292 | 0.41116 | 0.53438 | 0.24262 | 0.048485 | 0.12005 | 2.0478 | -3.8829 | -0.0004036 | 0 | 0 | 0 | 0 | -0.42683 | 0.0762 | 45.6037 | 1.3763 | 3.1416 | 2 | 14.9712 | 1012.7303 | 340.3714 | 0.001 | 0.46842
1.3356 | 4.4382 | 6.9222 | 3.6535 | 7.0318 | 4.6754 | -0.40719 | 2.0868e-07 | 0.40719 | 3.1416 | 1.237 | 2.9174 | 0.37208 | -2.7563 | 9.7871 | 0.30465 | 0 | -0.39084 | -2.863e-07 | 1.0677 | 0.078064 | 0.083116 | 0.00024729 | 0.39085 | 0.55123 | -2.1047 | 0.02046 | 447104.4009 | 14.755 | 0.072357 | 0.41113 | 0.53435 | 0.24259 | 0.048485 | 0.12005 | 2.0469 | -3.8802 | 0.00019105 | 0 | 0 | 0 | 0 | -0.42747 | 0.0762 | 45.6037 | 1.3759 | 3.1416 | 2 | 14.9712 | 1012.7295 | 340.3714 | 0.001 | 0.46876
1.3366 | 4.4452 | 6.9258 | 3.6512 | 7.0359 | 4.6768 | -0.40843 | 2.0923e-07 | 0.40843 | 3.1416 | 1.2399 | 2.9225 | 0.37208 | -2.7563 | 9.7871 | 0.30456 | 0 | -0.39133 | -2.9279e-07 | 1.0677 | 0.078046 | 0.08312 | 0.00024729 | 0.39082 | 0.55123 | -2.105 | 0.02047 | 447316.796 | 14.7535 | 0.072421 | 0.41111 | 0.53432 | 0.24257 | 0.048485 | 0.12005 | 2.046 | -3.8789 | 0.00043657 | 0 | 0 | 0 | 0 | -0.42812 | 0.0762 | 45.6037 | 1.3755 | 3.1416 | 2 | 14.9711 | 1012.7287 | 340.3714 | 0.001 | 0.46909
1.3376 | 4.4521 | 6.9295 | 3.6488 | 7.04 | 4.6782 | -0.40967 | 2.0978e-07 | 0.40967 | 3.1416 | 1.2428 | 2.9277 | 0.37208 | -2.7563 | 9.7871 | 0.30448 | 0 | -0.39181 | -2.9077e-07 | 1.0677 | 0.078028 | 0.083123 | 0.00024729 | 0.3908 | 0.55123 | -2.1053 | 0.02048 | 447529.1047 | 14.7521 | 0.072486 | 0.41108 | 0.53429 | 0.24254 | 0.048485 | 0.12005 | 2.0451 | -3.8767 | -4.24e-05 | 0 | 0 | 0 | 0 | -0.42877 | 0.0762 | 45.6037 | 1.3751 | 3.1416 | 2 | 14.9711 | 1012.7278 | 340.3714 | 0.001 | 0.46956
1.3386 | 4.459 | 6.9331 | 3.6465 | 7.0441 | 4.6795 | -0.41092 | 2.1034e-07 | 0.41092 | 3.1416 | 1.2458 | 2.9328 | 0.37208 | -2.7563 | 9.7871 | 0.3044 | 0 | -0.39229 | -2.8503e-07 | 1.0677 | 0.07801 | 0.083127 | 0.00024729 | 0.39078 | 0.55123 | -2.1057 | 0.020489 | 447741.3273 | 14.7506 | 0.072551 | 0.41106 | 0.53426 | 0.24252 | 0.048485 | 0.12005 | 2.0442 | -3.8748 | 0.000392 | 0 | 0 | 0 | 0 | -0.42942 | 0.0762 | 45.6037 | 1.3748 | 3.1416 | 2 | 14.971 | 1012.727 | 340.3713 | 0.001 | 0.4699
1.3396 | 4.466 | 6.9368 | 3.6441 | 7.0483 | 4.6809 | -0.41217 | 2.1089e-07 | 0.41217 | 3.1416 | 1.2487 | 2.938 | 0.37208 | -2.7563 | 9.7871 | 0.30432 | 0 | -0.39277 | -2.6571e-07 | 1.0677 | 0.077992 | 0.083131 | 0.00024728 | 0.39076 | 0.55123 | -2.106 | 0.020499 | 447953.4637 | 14.7491 | 0.072616 | 0.41103 | 0.53423 | 0.24249 | 0.048485 | 0.12005 | 2.0432 | -3.8733 | 0.00035533 | 0 | 0 | 0 | 0 | -0.43007 | 0.0762 | 45.6037 | 1.3744 | 3.1416 | 2 | 14.971 | 1012.7262 | 340.3713 | 0.001 | 0.47027
1.3406 | 4.4729 | 6.9404 | 3.6417 | 7.0524 | 4.6824 | -0.41342 | 2.1145e-07 | 0.41342 | 3.1416 | 1.2517 | 2.9432 | 0.37208 | -2.7563 | 9.7871 | 0.30423 | 0 | -0.39325 | -2.4183e-07 | 1.0676 | 0.077974 | 0.083136 | 0.00024728 | 0.39073 | 0.55123 | -2.1063 | 0.020509 | 448165.514 | 14.7477 | 0.072681 | 0.41101 | 0.5342 | 0.24247 | 0.048485 | 0.12005 | 2.0423 | -3.8713 | 0.00017734 | 0 | 0 | 0 | 0 | -0.43072 | 0.0762 | 45.6037 | 1.374 | 3.1416 | 2 | 14.9709 | 1012.7254 | 340.3713 | 0.001 | 0.47062
1.3416 | 4.4798 | 6.944 | 3.6394 | 7.0565 | 4.6838 | -0.41467 | 2.1201e-07 | 0.41467 | 3.1416 | 1.2546 | 2.9484 | 0.37208 | -2.7563 | 9.7871 | 0.30415 | 0 | -0.39374 | -2.3828e-07 | 1.0676 | 0.077957 | 0.083141 | 0.00024728 | 0.39071 | 0.55124 | -2.1066 | 0.020519 | 448377.4782 | 14.7462 | 0.072745 | 0.41098 | 0.53417 | 0.24244 | 0.048485 | 0.12005 | 2.0414 | -3.8696 | 0.00010189 | 0 | 0 | 0 | 0 | -0.43137 | 0.0762 | 45.6037 | 1.3736 | 3.1416 | 2 | 14.9709 | 1012.7246 | 340.3713 | 0.001 | 0.47135
1.3426 | 4.4868 | 6.9477 | 3.637 | 7.0606 | 4.6852 | -0.41592 | 2.1257e-07 | 0.41592 | 3.1416 | 1.2576 | 2.9535 | 0.37208 | -2.7563 | 9.7871 | 0.30407 | 0 | -0.39422 | -2.6042e-07 | 1.0676 | 0.077939 | 0.083146 | 0.00024728 | 0.39069 | 0.55124 | -2.107 | 0.020528 | 448589.3563 | 14.7447 | 0.07281 | 0.41096 | 0.53414 | 0.24242 | 0.048485 | 0.12005 | 2.0405 | -3.8676 | -0.00010831 | 0 | 0 | 0 | 0 | -0.43202 | 0.0762 | 45.6037 | 1.3732 | 3.1416 | 2 | 14.9708 | 1012.7238 | 340.3712 | 0.001 | 0.47173
1.3436 | 4.4937 | 6.9513 | 3.6346 | 7.0647 | 4.6866 | -0.41718 | 2.1313e-07 | 0.41718 | 3.1416 | 1.2605 | 2.9587 | 0.37208 | -2.7563 | 9.7871 | 0.30399 | 0 | -0.3947 | -2.7646e-07 | 1.0676 | 0.077921 | 0.083151 | 0.00024728 | 0.39067 | 0.55124 | -2.1073 | 0.020538 | 448801.1485 | 14.7432 | 0.072875 | 0.41094 | 0.53411 | 0.2424 | 0.048485 | 0.12005 | 2.0396 | -3.8652 | 2.9354e-05 | 0 | 0 | 0 | 0 | -0.43267 | 0.0762 | 45.6037 | 1.3728 | 3.1416 | 2 | 14.9708 | 1012.723 | 340.3712 | 0.001 | 0.47256
1.3446 | 4.5007 | 6.955 | 3.6322 | 7.0688 | 4.6881 | -0.41845 | 2.1369e-07 | 0.41845 | 3.1416 | 1.2635 | 2.9639 | 0.37208 | -2.7563 | 9.7871 | 0.30391 | 0 | -0.39519 | -2.8288e-07 | 1.0676 | 0.077903 | 0.083157 | 0.00024727 | 0.39065 | 0.55125 | -2.1076 | 0.020548 | 449012.8548 | 14.7418 | 0.07294 | 0.41091 | 0.53408 | 0.24237 | 0.048485 | 0.12005 | 2.0387 | -3.8639 | -4.3941e-05 | 0 | 0 | 0 | 0 | -0.43332 | 0.0762 | 45.6037 | 1.3724 | 3.1416 | 2 | 14.9707 | 1012.7221 | 340.3712 | 0.001 | 0.47286
1.3456 | 4.5076 | 6.9586 | 3.6298 | 7.0729 | 4.6895 | -0.41971 | 2.1425e-07 | 0.41971 | 3.1416 | 1.2664 | 2.9691 | 0.37208 | -2.7563 | 9.7871 | 0.30383 | 0 | -0.39567 | -2.7234e-07 | 1.0676 | 0.077885 | 0.083162 | 0.00024727 | 0.39062 | 0.55125 | -2.108 | 0.020557 | 449224.4751 | 14.7403 | 0.073004 | 0.41089 | 0.53405 | 0.24235 | 0.048485 | 0.12005 | 2.0378 | -3.862 | 3.9298e-05 | 0 | 0 | 0 | 0 | -0.43397 | 0.0762 | 45.6037 | 1.372 | 3.1416 | 2 | 14.9707 | 1012.7213 | 340.3711 | 0.001 | 0.47317
1.3466 | 4.5146 | 6.9622 | 3.6274 | 7.077 | 4.6909 | -0.42098 | 2.1481e-07 | 0.42098 | 3.1416 | 1.2694 | 2.9743 | 0.37208 | -2.7563 | 9.7871 | 0.30375 | 0 | -0.39615 | -2.5101e-07 | 1.0675 | 0.077867 | 0.083169 | 0.00024727 | 0.3906 | 0.55126 | -2.1083 | 0.020567 | 449436.0096 | 14.7388 | 0.073069 | 0.41086 | 0.53402 | 0.24232 | 0.048485 | 0.12005 | 2.0369 | -3.8596 | 0.00021109 | 0 | 0 | 0 | 0 | -0.43462 | 0.0762 | 45.6037 | 1.3716 | 3.1416 | 2 | 14.9707 | 1012.7205 | 340.3711 | 0.001 | 0.47351
1.3476 | 4.5216 | 6.9658 | 3.625 | 7.0811 | 4.6924 | -0.42225 | 2.1538e-07 | 0.42225 | 3.1416 | 1.2724 | 2.9795 | 0.37208 | -2.7563 | 9.7871 | 0.30367 | 0 | -0.39664 | -2.4806e-07 | 1.0675 | 0.077849 | 0.083175 | 0.00024727 | 0.39058 | 0.55126 | -2.1087 | 0.020577 | 449647.4583 | 14.7374 | 0.073134 | 0.41084 | 0.53399 | 0.2423 | 0.048485 | 0.12006 | 2.036 | -3.8578 | 0.00046807 | 0 | 0 | 0 | 0 | -0.43527 | 0.0762 | 45.6037 | 1.3712 | 3.1416 | 2 | 14.9706 | 1012.7197 | 340.3711 | 0.001 | 0.47381
1.3486 | 4.5285 | 6.9695 | 3.6226 | 7.0852 | 4.6939 | -0.42352 | 2.1594e-07 | 0.42352 | 3.1416 | 1.2754 | 2.9848 | 0.37208 | -2.7563 | 9.7871 | 0.30359 | 0 | -0.39712 | -2.7494e-07 | 1.0675 | 0.077831 | 0.083182 | 0.00024727 | 0.39056 | 0.55127 | -2.109 | 0.020586 | 449858.8213 | 14.7359 | 0.073199 | 0.41081 | 0.53396 | 0.24227 | 0.048485 | 0.12006 | 2.0351 | -3.8561 | -0.00032512 | 0 | 0 | 0 | 0 | -0.43593 | 0.0762 | 45.6037 | 1.3708 | 3.1416 | 2 | 14.9706 | 1012.7189 | 340.3711 | 0.001 | 0.47415
1.3496 | 4.5355 | 6.9731 | 3.6202 | 7.0893 | 4.6953 | -0.4248 | 2.1651e-07 | 0.4248 | 3.1416 | 1.2784 | 2.99 | 0.37208 | -2.7563 | 9.7871 | 0.30351 | 0 | -0.39761 | -2.5893e-07 | 1.0675 | 0.077814 | 0.083189 | 0.00024727 | 0.39054 | 0.55127 | -2.1094 | 0.020596 | 450070.0986 | 14.7344 | 0.073263 | 0.41079 | 0.53393 | 0.24225 | 0.048485 | 0.12006 | 2.0343 | -3.8543 | 0.00036222 | 0 | 0 | 0 | 0 | -0.43658 | 0.0762 | 45.6037 | 1.3704 | 3.1416 | 2 | 14.9705 | 1012.7181 | 340.371 | 0.001 | 0.47448
1.3506 | 4.5425 | 6.9767 | 3.6178 | 7.0934 | 4.6968 | -0.42608 | 2.1708e-07 | 0.42608 | 3.1416 | 1.2813 | 2.9952 | 0.37208 | -2.7563 | 9.7871 | 0.30343 | 0 | -0.39809 | -2.6258e-07 | 1.0675 | 0.077796 | 0.083196 | 0.00024726 | 0.39051 | 0.55128 | -2.1098 | 0.020606 | 450281.2902 | 14.7329 | 0.073328 | 0.41076 | 0.5339 | 0.24222 | 0.048485 | 0.12006 | 2.0334 | -3.8529 | 0.00046101 | 0 | 0 | 0 | 0 | -0.43723 | 0.0762 | 45.6037 | 1.37 | 3.1416 | 2 | 14.9705 | 1012.7172 | 340.371 | 0.001 | 0.47479
1.3516 | 4.5495 | 6.9803 | 3.6154 | 7.0975 | 4.6983 | -0.42736 | 2.1765e-07 | 0.42736 | 3.1416 | 1.2843 | 3.0004 | 0.37208 | -2.7563 | 9.7871 | 0.30335 | 0 | -0.39858 | -2.5891e-07 | 1.0675 | 0.077778 | 0.083204 | 0.00024726 | 0.39049 | 0.55129 | -2.1101 | 0.020615 | 450492.3962 | 14.7315 | 0.073393 | 0.41074 | 0.53387 | 0.2422 | 0.048485 | 0.12006 | 2.0325 | -3.8508 | 0.00016406 | 0 | 0 | 0 | 0 | -0.43789 | 0.0762 | 45.6037 | 1.3696 | 3.1416 | 2 | 14.9704 | 1012.7164 | 340.371 | 0.001 | 0.47504
1.3526 | 4.5564 | 6.9839 | 3.613 | 7.1016 | 4.6998 | -0.42865 | 2.1822e-07 | 0.42865 | 3.1416 | 1.2873 | 3.0057 | 0.37208 | -2.7563 | 9.7871 | 0.30327 | 0 | -0.39906 | -2.3273e-07 | 1.0674 | 0.07776 | 0.083212 | 0.00024726 | 0.39047 | 0.55129 | -2.1105 | 0.020625 | 450703.4167 | 14.73 | 0.073457 | 0.41071 | 0.53384 | 0.24217 | 0.048485 | 0.12006 | 2.0316 | -3.8488 | 0.00035666 | 0 | 0 | 0 | 0 | -0.43854 | 0.0762 | 45.6037 | 1.3692 | 3.1416 | 2 | 14.9704 | 1012.7156 | 340.371 | 0.001 | 0.47529
1.3536 | 4.5634 | 6.9875 | 3.6106 | 7.1057 | 4.7013 | -0.42994 | 2.1879e-07 | 0.42994 | 3.1416 | 1.2904 | 3.0109 | 0.37208 | -2.7563 | 9.7871 | 0.30319 | 0 | -0.39955 | -2.7393e-07 | 1.0674 | 0.077742 | 0.08322 | 0.00024726 | 0.39045 | 0.5513 | -2.1109 | 0.020635 | 450914.3516 | 14.7285 | 0.073522 | 0.41069 | 0.53382 | 0.24215 | 0.048485 | 0.12006 | 2.0307 | -3.8471 | 0.00030743 | 0 | 0 | 0 | 0 | -0.4392 | 0.0762 | 45.6037 | 1.3688 | 3.1416 | 2 | 14.9703 | 1012.7148 | 340.3709 | 0.001 | 0.47557
1.3546 | 4.5704 | 6.9912 | 3.6082 | 7.1098 | 4.7028 | -0.43123 | 2.1936e-07 | 0.43123 | 3.1416 | 1.2934 | 3.0162 | 0.37208 | -2.7563 | 9.7871 | 0.30311 | 0 | -0.40003 | -2.9998e-07 | 1.0674 | 0.077724 | 0.083228 | 0.00024726 | 0.39043 | 0.55131 | -2.1113 | 0.020644 | 451125.2011 | 14.727 | 0.073587 | 0.41067 | 0.53379 | 0.24213 | 0.048485 | 0.12006 | 2.0299 | -3.8456 | -0.00043904 | 0 | 0 | 0 | 0 | -0.43985 | 0.0762 | 45.6037 | 1.3684 | 3.1416 | 2 | 14.9703 | 1012.714 | 340.3709 | 0.001 | 0.47584
1.3556 | 4.5774 | 6.9948 | 3.6058 | 7.1139 | 4.7043 | -0.43252 | 2.1994e-07 | 0.43252 | 3.1416 | 1.2964 | 3.0214 | 0.37208 | -2.7563 | 9.7871 | 0.30303 | 0 | -0.40052 | -2.8836e-07 | 1.0674 | 0.077706 | 0.083237 | 0.00024725 | 0.39041 | 0.55131 | -2.1116 | 0.020654 | 451335.9653 | 14.7256 | 0.073652 | 0.41064 | 0.53376 | 0.2421 | 0.048485 | 0.12006 | 2.029 | -3.8442 | 0.00022354 | 0 | 0 | 0 | 0 | -0.44051 | 0.0762 | 45.6037 | 1.368 | 3.1416 | 2 | 14.9702 | 1012.7131 | 340.3709 | 0.001 | 0.47608
1.3566 | 4.5844 | 6.9984 | 3.6034 | 7.118 | 4.7058 | -0.43382 | 2.2051e-07 | 0.43382 | 3.1416 | 1.2994 | 3.0267 | 0.37208 | -2.7563 | 9.7871 | 0.30295 | 0 | -0.401 | -2.9789e-07 | 1.0674 | 0.077688 | 0.083246 | 0.00024725 | 0.39039 | 0.55132 | -2.112 | 0.020664 | 451546.644 | 14.7241 | 0.073716 | 0.41062 | 0.53373 | 0.24208 | 0.048485 | 0.12006 | 2.0281 | -3.8425 | 8.3429e-05 | 0 | 0 | 0 | 0 | -0.44117 | 0.0762 | 45.6037 | 1.3676 | 3.1416 | 2 | 14.9702 | 1012.7123 | 340.3708 | 0.001 | 0.47634
1.3576 | 4.5914 | 7.002 | 3.6009 | 7.1221 | 4.7074 | -0.43512 | 2.2109e-07 | 0.43512 | 3.1416 | 1.3024 | 3.0319 | 0.37208 | -2.7563 | 9.7871 | 0.30287 | 0 | -0.40149 | -2.9661e-07 | 1.0673 | 0.07767 | 0.083255 | 0.00024725 | 0.39036 | 0.55133 | -2.1124 | 0.020673 | 451757.2375 | 14.7226 | 0.073781 | 0.41059 | 0.5337 | 0.24205 | 0.048485 | 0.12006 | 2.0273 | -3.841 | 0.00025706 | 0 | 0 | 0 | 0 | -0.44182 | 0.0762 | 45.6037 | 1.3672 | 3.1416 | 2 | 14.9702 | 1012.7115 | 340.3708 | 0.001 | 0.4766
1.3586 | 4.5984 | 7.0056 | 3.5985 | 7.1262 | 4.7089 | -0.43643 | 2.2166e-07 | 0.43643 | 3.1416 | 1.3055 | 3.0372 | 0.37208 | -2.7563 | 9.7871 | 0.3028 | 0 | -0.40197 | -3.1345e-07 | 1.0673 | 0.077653 | 0.083265 | 0.00024725 | 0.39034 | 0.55134 | -2.1128 | 0.020683 | 451967.7458 | 14.7212 | 0.073846 | 0.41057 | 0.53367 | 0.24203 | 0.048485 | 0.12006 | 2.0264 | -3.8391 | 0.00030261 | 0 | 0 | 0 | 0 | -0.44248 | 0.0762 | 45.6037 | 1.3668 | 3.1416 | 2 | 14.9701 | 1012.7107 | 340.3708 | 0.001 | 0.47679
1.3596 | 4.6054 | 7.0092 | 3.5961 | 7.1303 | 4.7104 | -0.43773 | 2.2224e-07 | 0.43773 | 3.1416 | 1.3085 | 3.0425 | 0.37208 | -2.7563 | 9.7871 | 0.30272 | 0 | -0.40246 | -3.6217e-07 | 1.0673 | 0.077635 | 0.083275 | 0.00024725 | 0.39032 | 0.55135 | -2.1132 | 0.020693 | 452178.1688 | 14.7197 | 0.07391 | 0.41054 | 0.53364 | 0.242 | 0.048485 | 0.12006 | 2.0255 | -3.8368 | -7.6958e-06 | 0 | 0 | 0 | 0 | -0.44314 | 0.0762 | 45.6037 | 1.3664 | 3.1416 | 2 | 14.9701 | 1012.7099 | 340.3708 | 0.001 | 0.47698
1.3606 | 4.6124 | 7.0128 | 3.5936 | 7.1344 | 4.712 | -0.43904 | 2.2282e-07 | 0.43904 | 3.1416 | 1.3116 | 3.0478 | 0.37208 | -2.7563 | 9.7871 | 0.30264 | 0 | -0.40295 | -3.5797e-07 | 1.0673 | 0.077617 | 0.083285 | 0.00024724 | 0.3903 | 0.55136 | -2.1136 | 0.020702 | 452388.5067 | 14.7182 | 0.073975 | 0.41052 | 0.53361 | 0.24198 | 0.048485 | 0.12006 | 2.0247 | -3.8361 | 0.00018487 | 0 | 0 | 0 | 0 | -0.4438 | 0.0762 | 45.6037 | 1.366 | 3.1416 | 2 | 14.97 | 1012.709 | 340.3707 | 0.001 | 0.47717
1.3616 | 4.6194 | 7.0164 | 3.5912 | 7.1385 | 4.7135 | -0.44036 | 2.234e-07 | 0.44036 | 3.1416 | 1.3146 | 3.053 | 0.37208 | -2.7563 | 9.7871 | 0.30256 | 0 | -0.40343 | -3.5946e-07 | 1.0673 | 0.077599 | 0.083296 | 0.00024724 | 0.39028 | 0.55137 | -2.114 | 0.020712 | 452598.7596 | 14.7167 | 0.07404 | 0.4105 | 0.53358 | 0.24196 | 0.048485 | 0.12006 | 2.0238 | -3.8337 | 0.00048958 | 0 | 0 | 0 | 0 | -0.44446 | 0.0762 | 45.6037 | 1.3656 | 3.1416 | 2 | 14.97 | 1012.7082 | 340.3707 | 0.001 | 0.47736
1.3626 | 4.6265 | 7.02 | 3.5887 | 7.1425 | 4.7151 | -0.44167 | 2.2399e-07 | 0.44167 | 3.1416 | 1.3177 | 3.0583 | 0.37208 | -2.7563 | 9.7871 | 0.30249 | 0 | -0.40392 | -3.6278e-07 | 1.0673 | 0.077581 | 0.083306 | 0.00024724 | 0.39026 | 0.55138 | -2.1144 | 0.020722 | 452808.9274 | 14.7153 | 0.074104 | 0.41047 | 0.53355 | 0.24193 | 0.048485 | 0.12006 | 2.023 | -3.8324 | -0.00033672 | 0 | 0 | 0 | 0 | -0.44512 | 0.0762 | 45.6037 | 1.3652 | 3.1416 | 2 | 14.9699 | 1012.7074 | 340.3707 | 0.001 | 0.47753
1.3636 | 4.6335 | 7.0235 | 3.5863 | 7.1466 | 4.7167 | -0.44299 | 2.2457e-07 | 0.44299 | 3.1416 | 1.3207 | 3.0636 | 0.37208 | -2.7563 | 9.7871 | 0.30241 | 0 | -0.40441 | -3.8003e-07 | 1.0672 | 0.077563 | 0.083318 | 0.00024724 | 0.39024 | 0.55139 | -2.1148 | 0.020731 | 453019.0102 | 14.7138 | 0.074169 | 0.41045 | 0.53352 | 0.24191 | 0.048485 | 0.12006 | 2.0221 | -3.8303 | -6.8268e-05 | 0 | 0 | 0 | 0 | -0.44578 | 0.0762 | 45.6037 | 1.3648 | 3.1416 | 2 | 14.9699 | 1012.7066 | 340.3706 | 0.001 | 0.47771
1.3646 | 4.6405 | 7.0271 | 3.5838 | 7.1507 | 4.7183 | -0.44432 | 2.2515e-07 | 0.44432 | 3.1416 | 1.3238 | 3.0689 | 0.37208 | -2.7563 | 9.7871 | 0.30233 | 0 | -0.40489 | -3.4374e-07 | 1.0672 | 0.077545 | 0.083329 | 0.00024724 | 0.39022 | 0.5514 | -2.1153 | 0.020741 | 453229.0082 | 14.7123 | 0.074234 | 0.41042 | 0.53349 | 0.24188 | 0.048485 | 0.12006 | 2.0213 | -3.8288 | -0.00032321 | 0 | 0 | 0 | 0 | -0.44644 | 0.0762 | 45.6037 | 1.3644 | 3.1416 | 2 | 14.9698 | 1012.7057 | 340.3706 | 0.001 | 0.4779
1.3656 | 4.6475 | 7.0307 | 3.5814 | 7.1548 | 4.7199 | -0.44564 | 2.2574e-07 | 0.44564 | 3.1416 | 1.3269 | 3.0742 | 0.37208 | -2.7563 | 9.7871 | 0.30226 | 0 | -0.40538 | -3.3654e-07 | 1.0672 | 0.077527 | 0.083341 | 0.00024724 | 0.3902 | 0.55141 | -2.1157 | 0.02075 | 453438.9212 | 14.7108 | 0.074299 | 0.4104 | 0.53346 | 0.24186 | 0.048485 | 0.12006 | 2.0204 | -3.8273 | 0.00018077 | 0 | 0 | 0 | 0 | -0.4471 | 0.0762 | 45.6037 | 1.364 | 3.1416 | 2 | 14.9698 | 1012.7049 | 340.3706 | 0.001 | 0.4781
1.3666 | 4.6546 | 7.0343 | 3.5789 | 7.1589 | 4.7214 | -0.44697 | 2.2633e-07 | 0.44697 | 3.1416 | 1.3299 | 3.0795 | 0.37208 | -2.7563 | 9.7871 | 0.30218 | 0 | -0.40587 | -3.6739e-07 | 1.0672 | 0.077509 | 0.083353 | 0.00024723 | 0.39017 | 0.55142 | -2.1161 | 0.02076 | 453648.7495 | 14.7094 | 0.074363 | 0.41038 | 0.53343 | 0.24184 | 0.048485 | 0.12006 | 2.0196 | -3.826 | 0.0003694 | 0 | 0 | 0 | 0 | -0.44776 | 0.0762 | 45.6037 | 1.3636 | 3.1416 | 2 | 14.9697 | 1012.7041 | 340.3706 | 0.001 | 0.47828
1.3676 | 4.6616 | 7.0379 | 3.5764 | 7.163 | 4.723 | -0.4483 | 2.2692e-07 | 0.4483 | 3.1416 | 1.333 | 3.0848 | 0.37208 | -2.7563 | 9.7871 | 0.30211 | 0 | -0.40636 | -4.0408e-07 | 1.0672 | 0.077492 | 0.083365 | 0.00024723 | 0.39015 | 0.55143 | -2.1165 | 0.02077 | 453858.493 | 14.7079 | 0.074428 | 0.41035 | 0.5334 | 0.24181 | 0.048485 | 0.12006 | 2.0188 | -3.8245 | -0.00025525 | 0 | 0 | 0 | 0 | -0.44842 | 0.0762 | 45.6037 | 1.3632 | 3.1416 | 2 | 14.9697 | 1012.7033 | 340.3705 | 0.001 | 0.47846
1.3686 | 4.6686 | 7.0414 | 3.574 | 7.1671 | 4.7247 | -0.44963 | 2.2751e-07 | 0.44963 | 3.1416 | 1.3361 | 3.0902 | 0.37208 | -2.7563 | 9.7871 | 0.30203 | 0 | -0.40685 | -4.328e-07 | 1.0671 | 0.077474 | 0.083377 | 0.00024723 | 0.39013 | 0.55145 | -2.117 | 0.020779 | 454068.1518 | 14.7064 | 0.074493 | 0.41033 | 0.53337 | 0.24179 | 0.048485 | 0.12006 | 2.0179 | -3.823 | -5.0379e-05 | 0 | 0 | 0 | 0 | -0.44908 | 0.0762 | 45.6037 | 1.3628 | 3.1416 | 2 | 14.9697 | 1012.7024 | 340.3705 | 0.001 | 0.47864
1.3696 | 4.6757 | 7.045 | 3.5715 | 7.1712 | 4.7263 | -0.45097 | 2.281e-07 | 0.45097 | 3.1416 | 1.3392 | 3.0955 | 0.37208 | -2.7563 | 9.7871 | 0.30195 | 0 | -0.40733 | -4.257e-07 | 1.0671 | 0.077456 | 0.08339 | 0.00024723 | 0.39011 | 0.55146 | -2.1174 | 0.020789 | 454277.7259 | 14.705 | 0.074557 | 0.4103 | 0.53334 | 0.24176 | 0.048485 | 0.12006 | 2.0171 | -3.8214 | -0.00034529 | 0 | 0 | 0 | 0 | -0.44974 | 0.0762 | 45.6037 | 1.3624 | 3.1416 | 2 | 14.9696 | 1012.7016 | 340.3705 | 0.001 | 0.47882
1.3706 | 4.6827 | 7.0486 | 3.569 | 7.1753 | 4.7279 | -0.45231 | 2.2869e-07 | 0.45231 | 3.1416 | 1.3423 | 3.1008 | 0.37208 | -2.7563 | 9.7871 | 0.30188 | 0 | -0.40782 | -4.1046e-07 | 1.0671 | 0.077438 | 0.083403 | 0.00024723 | 0.39009 | 0.55147 | -2.1179 | 0.020799 | 454487.2155 | 14.7035 | 0.074622 | 0.41028 | 0.53331 | 0.24174 | 0.048485 | 0.12006 | 2.0163 | -3.8197 | -0.00029 | 0 | 0 | 0 | 0 | -0.45041 | 0.0762 | 45.6037 | 1.362 | 3.1416 | 2 | 14.9696 | 1012.7008 | 340.3705 | 0.001 | 0.47902
1.3716 | 4.6898 | 7.0522 | 3.5665 | 7.1793 | 4.7295 | -0.45366 | 2.2928e-07 | 0.45366 | 3.1416 | 1.3454 | 3.1062 | 0.37208 | -2.7563 | 9.7871 | 0.3018 | 0 | -0.40831 | -3.9279e-07 | 1.0671 | 0.07742 | 0.083417 | 0.00024722 | 0.39007 | 0.55149 | -2.1183 | 0.020808 | 454696.6206 | 14.702 | 0.074687 | 0.41026 | 0.53328 | 0.24172 | 0.048485 | 0.12006 | 2.0154 | -3.8184 | -0.00024818 | 0 | 0 | 0 | 0 | -0.45107 | 0.0762 | 45.6037 | 1.3615 | 3.1416 | 2 | 14.9695 | 1012.7 | 340.3704 | 0.001 | 0.47924
1.3726 | 4.6968 | 7.0557 | 3.5641 | 7.1834 | 4.7312 | -0.455 | 2.2988e-07 | 0.455 | 3.1416 | 1.3485 | 3.1115 | 0.37208 | -2.7563 | 9.7871 | 0.30173 | 0 | -0.4088 | -4.0986e-07 | 1.0671 | 0.077402 | 0.083431 | 0.00024722 | 0.39005 | 0.5515 | -2.1188 | 0.020818 | 454905.9412 | 14.7005 | 0.074751 | 0.41023 | 0.53325 | 0.24169 | 0.048485 | 0.12006 | 2.0146 | -3.817 | -0.00029314 | 0 | 0 | 0 | 0 | -0.45173 | 0.0762 | 45.6037 | 1.3611 | 3.1416 | 2 | 14.9695 | 1012.6991 | 340.3704 | 0.001 | 0.47942
1.3736 | 4.7039 | 7.0593 | 3.5616 | 7.1875 | 4.7328 | -0.45635 | 2.3047e-07 | 0.45635 | 3.1416 | 1.3516 | 3.1168 | 0.37208 | -2.7563 | 9.7871 | 0.30165 | 0 | -0.40929 | -3.7825e-07 | 1.0671 | 0.077384 | 0.083445 | 0.00024722 | 0.39003 | 0.55151 | -2.1192 | 0.020827 | 455115.1774 | 14.6991 | 0.074816 | 0.41021 | 0.53322 | 0.24167 | 0.048485 | 0.12006 | 2.0138 | -3.8157 | -0.00011529 | 0 | 0 | 0 | 0 | -0.4524 | 0.0762 | 45.6037 | 1.3607 | 3.1416 | 2 | 14.9694 | 1012.6983 | 340.3704 | 0.001 | 0.4796
1.3746 | 4.711 | 7.0628 | 3.5591 | 7.1916 | 4.7345 | -0.45771 | 2.3107e-07 | 0.45771 | 3.1416 | 1.3548 | 3.1222 | 0.37208 | -2.7563 | 9.7871 | 0.30158 | 0 | -0.40978 | -3.7586e-07 | 1.067 | 0.077366 | 0.083459 | 0.00024722 | 0.39001 | 0.55153 | -2.1197 | 0.020837 | 455324.3292 | 14.6976 | 0.074881 | 0.41018 | 0.53319 | 0.24164 | 0.048485 | 0.12006 | 2.013 | -3.814 | -0.00039982 | 0 | 0 | 0 | 0 | -0.45306 | 0.0762 | 45.6037 | 1.3603 | 3.1416 | 2 | 14.9694 | 1012.6975 | 340.3703 | 0.001 | 0.47978
1.3756 | 4.718 | 7.0664 | 3.5566 | 7.1957 | 4.7361 | -0.45906 | 2.3167e-07 | 0.45906 | 3.1416 | 1.3579 | 3.1275 | 0.37208 | -2.7563 | 9.7871 | 0.30151 | 0 | -0.41027 | -3.5805e-07 | 1.067 | 0.077349 | 0.083474 | 0.00024722 | 0.38999 | 0.55154 | -2.1201 | 0.020846 | 455533.3968 | 14.6961 | 0.074945 | 0.41016 | 0.53316 | 0.24162 | 0.048485 | 0.12006 | 2.0121 | -3.8122 | -0.0004831 | 0 | 0 | 0 | 0 | -0.45373 | 0.0762 | 45.6037 | 1.3599 | 3.1416 | 2 | 14.9693 | 1012.6967 | 340.3703 | 0.001 | 0.47997
1.3766 | 4.7251 | 7.07 | 3.5541 | 7.1998 | 4.7378 | -0.46042 | 2.3227e-07 | 0.46042 | 3.1416 | 1.361 | 3.1329 | 0.37208 | -2.7563 | 9.7871 | 0.30143 | 0 | -0.41075 | -3.5153e-07 | 1.067 | 0.077331 | 0.083489 | 0.00024721 | 0.38997 | 0.55156 | -2.1206 | 0.020856 | 455742.3801 | 14.6947 | 0.07501 | 0.41014 | 0.53313 | 0.2416 | 0.048485 | 0.12006 | 2.0113 | -3.8108 | 0.00015359 | 0 | 0 | 0 | 0 | -0.45439 | 0.0762 | 45.6037 | 1.3595 | 3.1416 | 2 | 14.9693 | 1012.6958 | 340.3703 | 0.001 | 0.4802
1.3776 | 4.7322 | 7.0735 | 3.5516 | 7.2039 | 4.7395 | -0.46179 | 2.3287e-07 | 0.46179 | 3.1416 | 1.3641 | 3.1383 | 0.37208 | -2.7563 | 9.7871 | 0.30136 | 0 | -0.41124 | -3.5875e-07 | 1.067 | 0.077313 | 0.083504 | 0.00024721 | 0.38995 | 0.55157 | -2.1211 | 0.020866 | 455951.2793 | 14.6932 | 0.075075 | 0.41011 | 0.5331 | 0.24157 | 0.048485 | 0.12006 | 2.0105 | -3.8092 | 0.00024437 | 0 | 0 | 0 | 0 | -0.45506 | 0.0762 | 45.6037 | 1.3591 | 3.1416 | 2 | 14.9692 | 1012.695 | 340.3703 | 0.001 | 0.48042
1.3786 | 4.7392 | 7.0771 | 3.5491 | 7.2079 | 4.7411 | -0.46315 | 2.3347e-07 | 0.46315 | 3.1416 | 1.3673 | 3.1436 | 0.37208 | -2.7563 | 9.7871 | 0.30128 | 0 | -0.41173 | -3.5341e-07 | 1.067 | 0.077295 | 0.083519 | 0.00024721 | 0.38993 | 0.55159 | -2.1215 | 0.020875 | 456160.0943 | 14.6917 | 0.075139 | 0.41009 | 0.53307 | 0.24155 | 0.048485 | 0.12006 | 2.0097 | -3.8075 | -0.00010541 | 0 | 0 | 0 | 0 | -0.45572 | 0.0762 | 45.6037 | 1.3587 | 3.1416 | 2 | 14.9692 | 1012.6942 | 340.3702 | 0.001 | 0.4806
1.3796 | 4.7463 | 7.0806 | 3.5466 | 7.212 | 4.7428 | -0.46452 | 2.3407e-07 | 0.46452 | 3.1416 | 1.3704 | 3.149 | 0.37208 | -2.7563 | 9.7871 | 0.30121 | 0 | -0.41222 | -3.2432e-07 | 1.067 | 0.077277 | 0.083535 | 0.00024721 | 0.38991 | 0.55161 | -2.122 | 0.020885 | 456368.8253 | 14.6902 | 0.075204 | 0.41007 | 0.53305 | 0.24152 | 0.048485 | 0.12006 | 2.0089 | -3.8061 | -0.00027658 | 0 | 0 | 0 | 0 | -0.45639 | 0.0762 | 45.6037 | 1.3583 | 3.1416 | 2 | 14.9691 | 1012.6933 | 340.3702 | 0.001 | 0.48078
1.3806 | 4.7534 | 7.0842 | 3.5441 | 7.2161 | 4.7445 | -0.46589 | 2.3468e-07 | 0.46589 | 3.1416 | 1.3736 | 3.1544 | 0.37208 | -2.7563 | 9.7871 | 0.30114 | 0 | -0.41271 | -3.1887e-07 | 1.0669 | 0.077259 | 0.083551 | 0.00024721 | 0.38989 | 0.55162 | -2.1225 | 0.020894 | 456577.4723 | 14.6888 | 0.075268 | 0.41004 | 0.53302 | 0.2415 | 0.048485 | 0.12006 | 2.0081 | -3.8053 | 0.00043489 | 0 | 0 | 0 | 0 | -0.45706 | 0.0762 | 45.6037 | 1.3579 | 3.1416 | 2 | 14.9691 | 1012.6925 | 340.3702 | 0.001 | 0.48097
1.3816 | 4.7605 | 7.0877 | 3.5415 | 7.2202 | 4.7462 | -0.46727 | 2.3529e-07 | 0.46727 | 3.1416 | 1.3767 | 3.1598 | 0.37208 | -2.7563 | 9.7871 | 0.30106 | 0 | -0.4132 | -3.3462e-07 | 1.0669 | 0.077241 | 0.083568 | 0.00024721 | 0.38987 | 0.55164 | -2.123 | 0.020904 | 456786.0354 | 14.6873 | 0.075333 | 0.41002 | 0.53299 | 0.24148 | 0.048485 | 0.12006 | 2.0073 | -3.8041 | -0.00049152 | 0 | 0 | 0 | 0 | -0.45772 | 0.0762 | 45.6037 | 1.3574 | 3.1416 | 2 | 14.9691 | 1012.6917 | 340.3701 | 0.001 | 0.48115
1.3826 | 4.7676 | 7.0912 | 3.539 | 7.2243 | 4.7479 | -0.46865 | 2.3589e-07 | 0.46865 | 3.1416 | 1.3799 | 3.1652 | 0.37208 | -2.7563 | 9.7871 | 0.30099 | 0 | -0.41369 | -3.0849e-07 | 1.0669 | 0.077223 | 0.083585 | 0.0002472 | 0.38985 | 0.55166 | -2.1235 | 0.020913 | 456994.5147 | 14.6858 | 0.075398 | 0.40999 | 0.53296 | 0.24145 | 0.048485 | 0.12006 | 2.0065 | -3.8024 | -4.9104e-05 | 0 | 0 | 0 | 0 | -0.45839 | 0.0762 | 45.6037 | 1.357 | 3.1416 | 2 | 14.969 | 1012.6908 | 340.3701 | 0.001 | 0.48133
1.3836 | 4.7747 | 7.0948 | 3.5365 | 7.2283 | 4.7497 | -0.47003 | 2.365e-07 | 0.47003 | 3.1416 | 1.3831 | 3.1706 | 0.37208 | -2.7563 | 9.7871 | 0.30092 | 0 | -0.41418 | -3.2921e-07 | 1.0669 | 0.077205 | 0.083602 | 0.0002472 | 0.38983 | 0.55167 | -2.124 | 0.020923 | 457202.9101 | 14.6843 | 0.075462 | 0.40997 | 0.53293 | 0.24143 | 0.048485 | 0.12006 | 2.0057 | -3.8013 | 0.00030028 | 0 | 0 | 0 | 0 | -0.45906 | 0.0762 | 45.6037 | 1.3566 | 3.1416 | 2 | 14.969 | 1012.69 | 340.3701 | 0.001 | 0.48151
1.3846 | 4.7818 | 7.0983 | 3.534 | 7.2324 | 4.7514 | -0.47141 | 2.3711e-07 | 0.47141 | 3.1416 | 1.3862 | 3.176 | 0.37208 | -2.7563 | 9.7871 | 0.30085 | 0 | -0.41467 | -3.3379e-07 | 1.0669 | 0.077188 | 0.083619 | 0.0002472 | 0.38981 | 0.55169 | -2.1245 | 0.020933 | 457411.2218 | 14.6829 | 0.075527 | 0.40995 | 0.5329 | 0.24141 | 0.048485 | 0.12006 | 2.0049 | -3.7998 | 0.00032438 | 0 | 0 | 0 | 0 | -0.45973 | 0.0762 | 45.6037 | 1.3562 | 3.1416 | 2 | 14.9689 | 1012.6892 | 340.3701 | 0.001 | 0.48169
1.3856 | 4.7889 | 7.1019 | 3.5314 | 7.2365 | 4.7531 | -0.4728 | 2.3772e-07 | 0.4728 | 3.1416 | 1.3894 | 3.1814 | 0.37208 | -2.7563 | 9.7871 | 0.30078 | 0 | -0.41517 | -3.3551e-07 | 1.0668 | 0.07717 | 0.083637 | 0.0002472 | 0.38979 | 0.55171 | -2.125 | 0.020942 | 457619.4498 | 14.6814 | 0.075592 | 0.40992 | 0.53287 | 0.24138 | 0.048485 | 0.12006 | 2.0041 | -3.7979 | 0.00010403 | 0 | 0 | 0 | 0 | -0.4604 | 0.0762 | 45.6037 | 1.3558 | 3.1416 | 2 | 14.9689 | 1012.6883 | 340.37 | 0.001 | 0.48187
1.3866 | 4.796 | 7.1054 | 3.5289 | 7.2406 | 4.7549 | -0.47419 | 2.3834e-07 | 0.47419 | 3.1416 | 1.3926 | 3.1868 | 0.37208 | -2.7563 | 9.7871 | 0.3007 | 0 | -0.41566 | -3.5588e-07 | 1.0668 | 0.077152 | 0.083655 | 0.0002472 | 0.38977 | 0.55173 | -2.1255 | 0.020952 | 457827.5942 | 14.6799 | 0.075656 | 0.4099 | 0.53284 | 0.24136 | 0.048485 | 0.12006 | 2.0033 | -3.7969 | 0.00044329 | 0 | 0 | 0 | 0 | -0.46107 | 0.0762 | 45.6037 | 1.3554 | 3.1416 | 2 | 14.9688 | 1012.6875 | 340.37 | 0.001 | 0.48206
1.3876 | 4.8031 | 7.1089 | 3.5264 | 7.2446 | 4.7566 | -0.47558 | 2.3895e-07 | 0.47558 | 3.1416 | 1.3958 | 3.1922 | 0.37208 | -2.7563 | 9.7871 | 0.30063 | 0 | -0.41615 | -3.9781e-07 | 1.0668 | 0.077134 | 0.083673 | 0.00024719 | 0.38975 | 0.55175 | -2.126 | 0.020961 | 458035.6551 | 14.6785 | 0.075721 | 0.40988 | 0.53281 | 0.24133 | 0.048485 | 0.12006 | 2.0025 | -3.7958 | -0.00020219 | 0 | 0 | 0 | 0 | -0.46174 | 0.0762 | 45.6037 | 1.355 | 3.1416 | 2 | 14.9688 | 1012.6867 | 340.37 | 0.001 | 0.48224
1.3886 | 4.8102 | 7.1124 | 3.5238 | 7.2487 | 4.7584 | -0.47698 | 2.3957e-07 | 0.47698 | 3.1416 | 1.399 | 3.1976 | 0.37208 | -2.7563 | 9.7871 | 0.30056 | 0 | -0.41664 | -4.0436e-07 | 1.0668 | 0.077116 | 0.083692 | 0.00024719 | 0.38973 | 0.55177 | -2.1265 | 0.020971 | 458243.6325 | 14.677 | 0.075785 | 0.40985 | 0.53278 | 0.24131 | 0.048485 | 0.12006 | 2.0017 | -3.7948 | 0.00016268 | 0 | 0 | 0 | 0 | -0.46241 | 0.0762 | 45.6037 | 1.3545 | 3.1416 | 2 | 14.9687 | 1012.6858 | 340.37 | 0.001 | 0.48242
1.3896 | 4.8173 | 7.116 | 3.5213 | 7.2528 | 4.7601 | -0.47838 | 2.4018e-07 | 0.47838 | 3.1416 | 1.4022 | 3.2031 | 0.37208 | -2.7563 | 9.7871 | 0.30049 | 0 | -0.41713 | -3.8867e-07 | 1.0668 | 0.077098 | 0.08371 | 0.00024719 | 0.38971 | 0.55179 | -2.127 | 0.02098 | 458451.5265 | 14.6755 | 0.07585 | 0.40983 | 0.53275 | 0.24129 | 0.048485 | 0.12006 | 2.0009 | -3.7928 | -0.00038883 | 0 | 0 | 0 | 0 | -0.46308 | 0.0762 | 45.6037 | 1.3541 | 3.1416 | 2 | 14.9687 | 1012.685 | 340.3699 | 0.001 | 0.48259
1.3906 | 4.8244 | 7.1195 | 3.5187 | 7.2569 | 4.7619 | -0.47979 | 2.408e-07 | 0.47979 | 3.1416 | 1.4054 | 3.2085 | 0.37208 | -2.7563 | 9.7871 | 0.30042 | 0 | -0.41762 | -3.9758e-07 | 1.0668 | 0.07708 | 0.08373 | 0.00024719 | 0.38969 | 0.55181 | -2.1275 | 0.02099 | 458659.3371 | 14.674 | 0.075915 | 0.40981 | 0.53272 | 0.24126 | 0.048485 | 0.12006 | 2.0002 | -3.7912 | 0.00042591 | 0 | 0 | 0 | 0 | -0.46375 | 0.0762 | 45.6037 | 1.3537 | 3.1416 | 2 | 14.9686 | 1012.6842 | 340.3699 | 0.001 | 0.48277
1.3916 | 4.8315 | 7.123 | 3.5162 | 7.2609 | 4.7637 | -0.48119 | 2.4142e-07 | 0.48119 | 3.1416 | 1.4086 | 3.2139 | 0.37208 | -2.7563 | 9.7871 | 0.30035 | 0 | -0.41811 | -4.0606e-07 | 1.0667 | 0.077062 | 0.083749 | 0.00024719 | 0.38967 | 0.55183 | -2.1281 | 0.020999 | 458867.0644 | 14.6726 | 0.075979 | 0.40978 | 0.53269 | 0.24124 | 0.048485 | 0.12006 | 1.9994 | -3.7905 | 1.3758e-05 | 0 | 0 | 0 | 0 | -0.46442 | 0.0762 | 45.6037 | 1.3533 | 3.1416 | 2 | 14.9686 | 1012.6833 | 340.3699 | 0.001 | 0.48297
1.3926 | 4.8387 | 7.1265 | 3.5136 | 7.265 | 4.7655 | -0.4826 | 2.4204e-07 | 0.4826 | 3.1416 | 1.4118 | 3.2194 | 0.37208 | -2.7563 | 9.7871 | 0.30028 | 0 | -0.41861 | -3.6441e-07 | 1.0667 | 0.077044 | 0.083769 | 0.00024718 | 0.38965 | 0.55185 | -2.1286 | 0.021009 | 459074.7086 | 14.6711 | 0.076044 | 0.40976 | 0.53266 | 0.24122 | 0.048485 | 0.12006 | 1.9986 | -3.7895 | 4.5854e-05 | 0 | 0 | 0 | 0 | -0.46509 | 0.0762 | 45.6037 | 1.3529 | 3.1416 | 2 | 14.9685 | 1012.6825 | 340.3698 | 0.001 | 0.48318
1.3936 | 4.8458 | 7.13 | 3.511 | 7.2691 | 4.7673 | -0.48402 | 2.4267e-07 | 0.48402 | 3.1416 | 1.4151 | 3.2248 | 0.37208 | -2.7563 | 9.7871 | 0.30021 | 0 | -0.4191 | -3.8661e-07 | 1.0667 | 0.077027 | 0.083789 | 0.00024718 | 0.38963 | 0.55187 | -2.1291 | 0.021018 | 459282.2695 | 14.6696 | 0.076109 | 0.40974 | 0.53263 | 0.24119 | 0.048485 | 0.12006 | 1.9978 | -3.7878 | -0.00048577 | 0 | 0 | 0 | 0 | -0.46577 | 0.0762 | 45.6037 | 1.3524 | 3.1416 | 2 | 14.9685 | 1012.6817 | 340.3698 | 0.001 | 0.48336
1.3946 | 4.8529 | 7.1335 | 3.5085 | 7.2732 | 4.7691 | -0.48543 | 2.4329e-07 | 0.48543 | 3.1416 | 1.4183 | 3.2303 | 0.37208 | -2.7563 | 9.7871 | 0.30014 | 0 | -0.41959 | -3.9126e-07 | 1.0667 | 0.077009 | 0.08381 | 0.00024718 | 0.38961 | 0.55189 | -2.1297 | 0.021028 | 459489.7474 | 14.6681 | 0.076173 | 0.40971 | 0.5326 | 0.24117 | 0.048485 | 0.12006 | 1.9971 | -3.7871 | -0.00035362 | 0 | 0 | 0 | 0 | -0.46644 | 0.0762 | 45.6037 | 1.352 | 3.1416 | 2 | 14.9685 | 1012.6808 | 340.3698 | 0.001 | 0.48356
1.3956 | 4.8601 | 7.137 | 3.5059 | 7.2772 | 4.7709 | -0.48685 | 2.4392e-07 | 0.48685 | 3.1416 | 1.4215 | 3.2357 | 0.37208 | -2.7563 | 9.7871 | 0.30007 | 0 | -0.42008 | -3.7183e-07 | 1.0667 | 0.076991 | 0.08383 | 0.00024718 | 0.38959 | 0.55191 | -2.1302 | 0.021037 | 459697.1423 | 14.6667 | 0.076238 | 0.40969 | 0.53257 | 0.24115 | 0.048485 | 0.12006 | 1.9963 | -3.7857 | -0.00013076 | 0 | 0 | 0 | 0 | -0.46711 | 0.0762 | 45.6037 | 1.3516 | 3.1416 | 2 | 14.9684 | 1012.68 | 340.3698 | 0.001 | 0.48374
1.3966 | 4.8672 | 7.1406 | 3.5033 | 7.2813 | 4.7727 | -0.48828 | 2.4454e-07 | 0.48828 | 3.1416 | 1.4248 | 3.2412 | 0.37208 | -2.7563 | 9.7871 | 0.3 | 0 | -0.42058 | -3.8943e-07 | 1.0666 | 0.076973 | 0.083852 | 0.00024718 | 0.38957 | 0.55194 | -2.1308 | 0.021047 | 459904.4542 | 14.6652 | 0.076302 | 0.40967 | 0.53254 | 0.24112 | 0.048485 | 0.12006 | 1.9955 | -3.7845 | 0.00026391 | 0 | 0 | 0 | 0 | -0.46779 | 0.0762 | 45.6037 | 1.3512 | 3.1416 | 2 | 14.9684 | 1012.6792 | 340.3697 | 0.001 | 0.48394
1.3976 | 4.8743 | 7.1441 | 3.5007 | 7.2854 | 4.7745 | -0.4897 | 2.4517e-07 | 0.4897 | 3.1416 | 1.428 | 3.2467 | 0.37208 | -2.7563 | 9.7871 | 0.29993 | 0 | -0.42107 | -4.0244e-07 | 1.0666 | 0.076955 | 0.083873 | 0.00024717 | 0.38955 | 0.55196 | -2.1313 | 0.021056 | 460111.6833 | 14.6637 | 0.076367 | 0.40964 | 0.53251 | 0.2411 | 0.048485 | 0.12006 | 1.9948 | -3.7829 | 0.00020263 | 0 | 0 | 0 | 0 | -0.46846 | 0.0762 | 45.6037 | 1.3508 | 3.1416 | 2 | 14.9683 | 1012.6783 | 340.3697 | 0.001 | 0.48417
1.3986 | 4.8815 | 7.1476 | 3.4982 | 7.2894 | 4.7763 | -0.49113 | 2.458e-07 | 0.49113 | 3.1416 | 1.4312 | 3.2521 | 0.37208 | -2.7563 | 9.7871 | 0.29986 | 0 | -0.42156 | -3.671e-07 | 1.0666 | 0.076937 | 0.083895 | 0.00024717 | 0.38953 | 0.55198 | -2.1319 | 0.021066 | 460318.8295 | 14.6623 | 0.076431 | 0.40962 | 0.53249 | 0.24108 | 0.048485 | 0.12006 | 1.994 | -3.7822 | 0.00010923 | 0 | 0 | 0 | 0 | -0.46914 | 0.0762 | 45.6037 | 1.3503 | 3.1416 | 2 | 14.9683 | 1012.6775 | 340.3697 | 0.001 | 0.48436
1.3996 | 4.8886 | 7.1511 | 3.4956 | 7.2935 | 4.7782 | -0.49257 | 2.4643e-07 | 0.49257 | 3.1416 | 1.4345 | 3.2576 | 0.37208 | -2.7563 | 9.7871 | 0.29979 | 0 | -0.42205 | -3.7558e-07 | 1.0666 | 0.076919 | 0.083917 | 0.00024717 | 0.38951 | 0.552 | -2.1324 | 0.021075 | 460525.893 | 14.6608 | 0.076496 | 0.4096 | 0.53246 | 0.24105 | 0.048485 | 0.12006 | 1.9932 | -3.781 | -0.00046526 | 0 | 0 | 0 | 0 | -0.46981 | 0.0762 | 45.6037 | 1.3499 | 3.1416 | 2 | 14.9682 | 1012.6766 | 340.3696 | 0.001 | 0.48454
1.4006 | 4.8958 | 7.1545 | 3.493 | 7.2976 | 4.78 | -0.494 | 2.4706e-07 | 0.494 | 3.1416 | 1.4378 | 3.2631 | 0.37208 | -2.7563 | 9.7871 | 0.29972 | 0 | -0.42255 | -3.7414e-07 | 1.0666 | 0.076901 | 0.083939 | 0.00024717 | 0.38949 | 0.55203 | -2.133 | 0.021085 | 460732.8739 | 14.6593 | 0.076561 | 0.40957 | 0.53243 | 0.24103 | 0.048485 | 0.12006 | 1.9925 | -3.7791 | -1.0702e-05 | 0 | 0 | 0 | 0 | -0.47049 | 0.0762 | 45.6037 | 1.3495 | 3.1416 | 2 | 14.9682 | 1012.6758 | 340.3696 | 0.001 | 0.48473
1.4016 | 4.9029 | 7.158 | 3.4904 | 7.3017 | 4.7819 | -0.49544 | 2.477e-07 | 0.49544 | 3.1416 | 1.441 | 3.2686 | 0.37208 | -2.7563 | 9.7871 | 0.29965 | 0 | -0.42304 | -3.7672e-07 | 1.0666 | 0.076884 | 0.083962 | 0.00024717 | 0.38948 | 0.55205 | -2.1335 | 0.021094 | 460939.7721 | 14.6578 | 0.076625 | 0.40955 | 0.5324 | 0.24101 | 0.048485 | 0.12006 | 1.9917 | -3.7782 | 0.00022191 | 0 | 0 | 0 | 0 | -0.47116 | 0.0762 | 45.6037 | 1.3491 | 3.1416 | 2 | 14.9681 | 1012.675 | 340.3696 | 0.001 | 0.48492
1.4026 | 4.9101 | 7.1615 | 3.4878 | 7.3057 | 4.7837 | -0.49688 | 2.4833e-07 | 0.49688 | 3.1416 | 1.4443 | 3.2741 | 0.37208 | -2.7563 | 9.7871 | 0.29958 | 0 | -0.42353 | -3.6713e-07 | 1.0665 | 0.076866 | 0.083985 | 0.00024717 | 0.38946 | 0.55208 | -2.1341 | 0.021104 | 461146.5878 | 14.6564 | 0.07669 | 0.40953 | 0.53237 | 0.24098 | 0.048485 | 0.12006 | 1.991 | -3.7768 | -0.00011059 | 0 | 0 | 0 | 0 | -0.47184 | 0.0762 | 45.6037 | 1.3487 | 3.1416 | 2 | 14.9681 | 1012.6741 | 340.3696 | 0.001 | 0.48513
1.4036 | 4.9173 | 7.165 | 3.4852 | 7.3098 | 4.7856 | -0.49833 | 2.4897e-07 | 0.49833 | 3.1416 | 1.4476 | 3.2796 | 0.37208 | -2.7563 | 9.7871 | 0.29951 | 0 | -0.42403 | -3.696e-07 | 1.0665 | 0.076848 | 0.084008 | 0.00024716 | 0.38944 | 0.5521 | -2.1347 | 0.021113 | 461353.321 | 14.6549 | 0.076754 | 0.4095 | 0.53234 | 0.24096 | 0.048485 | 0.12006 | 1.9902 | -3.7764 | -0.00019391 | 0 | 0 | 0 | 0 | -0.47251 | 0.0762 | 45.6037 | 1.3482 | 3.1416 | 2 | 14.968 | 1012.6733 | 340.3695 | 0.001 | 0.48532
1.4046 | 4.9244 | 7.1685 | 3.4826 | 7.3139 | 4.7875 | -0.49978 | 2.4961e-07 | 0.49978 | 3.1416 | 1.4509 | 3.2851 | 0.37208 | -2.7563 | 9.7871 | 0.29944 | 0 | -0.42452 | -3.3468e-07 | 1.0665 | 0.07683 | 0.084032 | 0.00024716 | 0.38942 | 0.55213 | -2.1353 | 0.021123 | 461559.9719 | 14.6534 | 0.076819 | 0.40948 | 0.53231 | 0.24094 | 0.048485 | 0.12006 | 1.9895 | -3.7746 | 0.00021533 | 0 | 0 | 0 | 0 | -0.47319 | 0.0762 | 45.6037 | 1.3478 | 3.1416 | 2 | 14.968 | 1012.6724 | 340.3695 | 0.001 | 0.4855
1.4056 | 4.9316 | 7.172 | 3.48 | 7.3179 | 4.7894 | -0.50123 | 2.5025e-07 | 0.50123 | 3.1416 | 1.4541 | 3.2906 | 0.37208 | -2.7563 | 9.7871 | 0.29938 | 0 | -0.42502 | -3.6323e-07 | 1.0665 | 0.076812 | 0.084056 | 0.00024716 | 0.3894 | 0.55215 | -2.1358 | 0.021132 | 461766.5404 | 14.6519 | 0.076884 | 0.40946 | 0.53228 | 0.24091 | 0.048485 | 0.12006 | 1.9887 | -3.7736 | -0.00022532 | 0 | 0 | 0 | 0 | -0.47387 | 0.0762 | 45.6037 | 1.3474 | 3.1416 | 2 | 14.9679 | 1012.6716 | 340.3695 | 0.001 | 0.48568
1.4066 | 4.9388 | 7.1755 | 3.4774 | 7.322 | 4.7913 | -0.50269 | 2.5089e-07 | 0.50269 | 3.1416 | 1.4574 | 3.2961 | 0.37208 | -2.7563 | 9.7871 | 0.29931 | 0 | -0.42551 | -3.6835e-07 | 1.0665 | 0.076794 | 0.08408 | 0.00024716 | 0.38938 | 0.55218 | -2.1364 | 0.021142 | 461973.0267 | 14.6505 | 0.076948 | 0.40943 | 0.53225 | 0.24089 | 0.048485 | 0.12006 | 1.988 | -3.7723 | 0.00019575 | 0 | 0 | 0 | 0 | -0.47455 | 0.0762 | 45.6037 | 1.347 | 3.1416 | 2 | 14.9679 | 1012.6708 | 340.3694 | 0.001 | 0.48586
1.4076 | 4.946 | 7.1789 | 3.4747 | 7.326 | 4.7932 | -0.50415 | 2.5153e-07 | 0.50415 | 3.1416 | 1.4607 | 3.3016 | 0.37208 | -2.7563 | 9.7871 | 0.29924 | 0 | -0.42601 | -3.289e-07 | 1.0665 | 0.076776 | 0.084105 | 0.00024716 | 0.38936 | 0.5522 | -2.137 | 0.021151 | 462179.4308 | 14.649 | 0.077013 | 0.40941 | 0.53222 | 0.24087 | 0.048485 | 0.12006 | 1.9872 | -3.7717 | -0.00026956 | 0 | 0 | 0 | 0 | -0.47522 | 0.0762 | 45.6037 | 1.3465 | 3.1416 | 2 | 14.9679 | 1012.6699 | 340.3694 | 0.001 | 0.48609
1.4086 | 4.9531 | 7.1824 | 3.4721 | 7.3301 | 4.7951 | -0.50561 | 2.5217e-07 | 0.50561 | 3.1416 | 1.464 | 3.3071 | 0.37208 | -2.7563 | 9.7871 | 0.29917 | 0 | -0.4265 | -3.6359e-07 | 1.0664 | 0.076758 | 0.08413 | 0.00024715 | 0.38934 | 0.55223 | -2.1376 | 0.02116 | 462385.7528 | 14.6475 | 0.077077 | 0.40939 | 0.53219 | 0.24084 | 0.048485 | 0.12006 | 1.9865 | -3.7708 | -5.5271e-05 | 0 | 0 | 0 | 0 | -0.4759 | 0.0762 | 45.6037 | 1.3461 | 3.1416 | 2 | 14.9678 | 1012.6691 | 340.3694 | 0.001 | 0.48642
1.4096 | 4.9603 | 7.1859 | 3.4695 | 7.3342 | 4.797 | -0.50707 | 2.5282e-07 | 0.50707 | 3.1416 | 1.4674 | 3.3127 | 0.37208 | -2.7563 | 9.7871 | 0.29911 | 0 | -0.42699 | -3.8082e-07 | 1.0664 | 0.07674 | 0.084155 | 0.00024715 | 0.38932 | 0.55226 | -2.1382 | 0.02117 | 462591.9928 | 14.6461 | 0.077142 | 0.40936 | 0.53216 | 0.24082 | 0.048485 | 0.12006 | 1.9858 | -3.7691 | 0.00047161 | 0 | 0 | 0 | 0 | -0.47658 | 0.0762 | 45.6037 | 1.3457 | 3.1416 | 2 | 14.9678 | 1012.6682 | 340.3694 | 0.001 | 0.48666
1.4106 | 4.9675 | 7.1894 | 3.4669 | 7.3382 | 4.7989 | -0.50854 | 2.5347e-07 | 0.50854 | 3.1416 | 1.4707 | 3.3182 | 0.37208 | -2.7563 | 9.7871 | 0.29904 | 0 | -0.42749 | -4.0922e-07 | 1.0664 | 0.076723 | 0.084181 | 0.00024715 | 0.38931 | 0.55228 | -2.1388 | 0.021179 | 462798.1509 | 14.6446 | 0.077206 | 0.40934 | 0.53213 | 0.2408 | 0.048485 | 0.12006 | 1.985 | -3.7681 | -0.00031555 | 0 | 0 | 0 | 0 | -0.47726 | 0.0762 | 45.6037 | 1.3453 | 3.1416 | 2 | 14.9677 | 1012.6674 | 340.3693 | 0.001 | 0.48691
1.4116 | 4.9747 | 7.1928 | 3.4642 | 7.3423 | 4.8008 | -0.51002 | 2.5411e-07 | 0.51002 | 3.1416 | 1.474 | 3.3237 | 0.37208 | -2.7563 | 9.7871 | 0.29897 | 0 | -0.42798 | -4.0122e-07 | 1.0664 | 0.076705 | 0.084207 | 0.00024715 | 0.38929 | 0.55231 | -2.1394 | 0.021189 | 463004.2271 | 14.6431 | 0.077271 | 0.40932 | 0.5321 | 0.24078 | 0.048485 | 0.12006 | 1.9843 | -3.7677 | 0.00048221 | 0 | 0 | 0 | 0 | -0.47794 | 0.0762 | 45.6037 | 1.3448 | 3.1416 | 2 | 14.9677 | 1012.6666 | 340.3693 | 0.001 | 0.48717
1.4126 | 4.9819 | 7.1963 | 3.4616 | 7.3464 | 4.8028 | -0.51149 | 2.5476e-07 | 0.51149 | 3.1416 | 1.4773 | 3.3293 | 0.37208 | -2.7563 | 9.7871 | 0.29891 | 0 | -0.42848 | -4.3843e-07 | 1.0664 | 0.076687 | 0.084233 | 0.00024715 | 0.38927 | 0.55234 | -2.14 | 0.021198 | 463210.2214 | 14.6416 | 0.077335 | 0.4093 | 0.53208 | 0.24075 | 0.048485 | 0.12006 | 1.9836 | -3.7658 | -0.00037197 | 0 | 0 | 0 | 0 | -0.47862 | 0.0762 | 45.6037 | 1.3444 | 3.1416 | 2 | 14.9676 | 1012.6657 | 340.3693 | 0.001 | 0.48749
1.4136 | 4.9891 | 7.1997 | 3.4589 | 7.3504 | 4.8047 | -0.51297 | 2.5541e-07 | 0.51297 | 3.1416 | 1.4806 | 3.3348 | 0.37208 | -2.7563 | 9.7871 | 0.29884 | 0 | -0.42897 | -4.3467e-07 | 1.0663 | 0.076669 | 0.084259 | 0.00024714 | 0.38925 | 0.55237 | -2.1406 | 0.021208 | 463416.1341 | 14.6402 | 0.0774 | 0.40927 | 0.53205 | 0.24073 | 0.048485 | 0.12006 | 1.9828 | -3.7649 | 0.00033241 | 0 | 0 | 0 | 0 | -0.4793 | 0.0762 | 45.6037 | 1.344 | 3.1416 | 2 | 14.9676 | 1012.6649 | 340.3692 | 0.001 | 0.48802
1.4146 | 4.9963 | 7.2032 | 3.4563 | 7.3545 | 4.8067 | -0.51445 | 2.5607e-07 | 0.51445 | 3.1416 | 1.484 | 3.3404 | 0.37208 | -2.7563 | 9.7871 | 0.29877 | 0 | -0.42947 | -4.6178e-07 | 1.0663 | 0.076651 | 0.084286 | 0.00024714 | 0.38923 | 0.5524 | -2.1413 | 0.021217 | 463621.9651 | 14.6387 | 0.077465 | 0.40925 | 0.53202 | 0.24071 | 0.048485 | 0.12006 | 1.9821 | -3.7641 | 2.2538e-05 | 0 | 0 | 0 | 0 | -0.47998 | 0.0762 | 45.6037 | 1.3435 | 3.1416 | 2 | 14.9675 | 1012.664 | 340.3692 | 0.001 | 0.48837
1.4156 | 5.0035 | 7.2067 | 3.4536 | 7.3585 | 4.8086 | -0.51594 | 2.5672e-07 | 0.51594 | 3.1416 | 1.4873 | 3.346 | 0.37208 | -2.7563 | 9.7871 | 0.29871 | 0 | -0.42997 | -4.4097e-07 | 1.0663 | 0.076633 | 0.084314 | 0.00024714 | 0.38921 | 0.55243 | -2.1419 | 0.021227 | 463827.7145 | 14.6372 | 0.077529 | 0.40923 | 0.53199 | 0.24068 | 0.048485 | 0.12006 | 1.9814 | -3.7637 | 0.00048913 | 0 | 0 | 0 | 0 | -0.48066 | 0.0762 | 45.6037 | 1.3431 | 3.1416 | 2 | 14.9675 | 1012.6632 | 340.3692 | 0.001 | 0.48871
1.4166 | 5.0107 | 7.2101 | 3.451 | 7.3626 | 4.8106 | -0.51743 | 2.5738e-07 | 0.51743 | 3.1416 | 1.4907 | 3.3515 | 0.37208 | -2.7563 | 9.7871 | 0.29864 | 0 | -0.43046 | -4.7765e-07 | 1.0663 | 0.076615 | 0.084341 | 0.00024714 | 0.3892 | 0.55245 | -2.1425 | 0.021236 | 464033.3824 | 14.6358 | 0.077594 | 0.4092 | 0.53196 | 0.24066 | 0.048485 | 0.12006 | 1.9807 | -3.7624 | -0.00014788 | 0 | 0 | 0 | 0 | -0.48134 | 0.0762 | 45.6037 | 1.3427 | 3.1416 | 2 | 14.9674 | 1012.6623 | 340.3692 | 0.001 | 0.48908
1.4176 | 5.0179 | 7.2136 | 3.4483 | 7.3667 | 4.8126 | -0.51892 | 2.5803e-07 | 0.51892 | 3.1416 | 1.494 | 3.3571 | 0.37208 | -2.7563 | 9.7871 | 0.29858 | 0 | -0.43096 | -4.9171e-07 | 1.0663 | 0.076597 | 0.084369 | 0.00024714 | 0.38918 | 0.55248 | -2.1431 | 0.021245 | 464238.9689 | 14.6343 | 0.077658 | 0.40918 | 0.53193 | 0.24064 | 0.048485 | 0.12006 | 1.9799 | -3.7612 | 3.6772e-05 | 0 | 0 | 0 | 0 | -0.48203 | 0.0762 | 45.6037 | 1.3422 | 3.1416 | 2 | 14.9674 | 1012.6615 | 340.3691 | 0.001 | 0.48948
1.4186 | 5.0251 | 7.217 | 3.4457 | 7.3707 | 4.8146 | -0.52042 | 2.5869e-07 | 0.52042 | 3.1416 | 1.4974 | 3.3627 | 0.37208 | -2.7563 | 9.7871 | 0.29851 | 0 | -0.43145 | -4.6467e-07 | 1.0663 | 0.076579 | 0.084397 | 0.00024714 | 0.38916 | 0.55251 | -2.1438 | 0.021255 | 464444.4741 | 14.6328 | 0.077723 | 0.40916 | 0.5319 | 0.24062 | 0.048485 | 0.12006 | 1.9792 | -3.7601 | -0.00029864 | 0 | 0 | 0 | 0 | -0.48271 | 0.0762 | 45.6037 | 1.3418 | 3.1416 | 2 | 14.9673 | 1012.6606 | 340.3691 | 0.001 | 0.48975
1.4196 | 5.0324 | 7.2205 | 3.443 | 7.3748 | 4.8166 | -0.52191 | 2.5935e-07 | 0.52191 | 3.1416 | 1.5008 | 3.3682 | 0.37208 | -2.7563 | 9.7871 | 0.29845 | 0 | -0.43195 | -4.7975e-07 | 1.0662 | 0.076562 | 0.084426 | 0.00024713 | 0.38914 | 0.55254 | -2.1444 | 0.021264 | 464649.898 | 14.6313 | 0.077787 | 0.40914 | 0.53187 | 0.24059 | 0.048485 | 0.12006 | 1.9785 | -3.7589 | -0.00019187 | 0 | 0 | 0 | 0 | -0.48339 | 0.0762 | 45.6037 | 1.3414 | 3.1416 | 2 | 14.9673 | 1012.6598 | 340.3691 | 0.001 | 0.49008
1.4206 | 5.0396 | 7.2239 | 3.4403 | 7.3788 | 4.8186 | -0.52342 | 2.6001e-07 | 0.52342 | 3.1416 | 1.5041 | 3.3738 | 0.37208 | -2.7563 | 9.7871 | 0.29838 | 0 | -0.43245 | -4.6977e-07 | 1.0662 | 0.076544 | 0.084455 | 0.00024713 | 0.38912 | 0.55258 | -2.1451 | 0.021274 | 464855.2407 | 14.6299 | 0.077852 | 0.40911 | 0.53184 | 0.24057 | 0.048485 | 0.12006 | 1.9778 | -3.7582 | 0.00027869 | 0 | 0 | 0 | 0 | -0.48407 | 0.0762 | 45.6037 | 1.341 | 3.1416 | 2 | 14.9672 | 1012.6589 | 340.369 | 0.001 | 0.49054
1.4216 | 5.0468 | 7.2273 | 3.4377 | 7.3829 | 4.8206 | -0.52492 | 2.6068e-07 | 0.52492 | 3.1416 | 1.5075 | 3.3794 | 0.37208 | -2.7563 | 9.7871 | 0.29832 | 0 | -0.43294 | -4.9467e-07 | 1.0662 | 0.076526 | 0.084484 | 0.00024713 | 0.3891 | 0.55261 | -2.1457 | 0.021283 | 465060.5023 | 14.6284 | 0.077916 | 0.40909 | 0.53181 | 0.24055 | 0.048485 | 0.12006 | 1.9771 | -3.7577 | 0.00042539 | 0 | 0 | 0 | 0 | -0.48476 | 0.0762 | 45.6037 | 1.3405 | 3.1416 | 2 | 14.9672 | 1012.6581 | 340.369 | 0.001 | 0.49079
1.4226 | 5.054 | 7.2308 | 3.4406 | 7.3869 | 4.8275 | -0.52643 | 2.6134e-07 | 0.52643 | 3.1416 | 1.5109 | 3.3863 | 0.37208 | -2.7563 | 9.7871 | 0.29825 | 0 | -0.43344 | -5.1655e-07 | 1.0662 | 0.076508 | 0.084514 | 0.00024713 | 0.38909 | 0.55264 | -2.1463 | 0.021292 | 465265.6828 | 14.6331 | 0.077981 | 0.40907 | 0.53178 | 0.24052 | 0.048485 | 0.12006 | 1.9764 | -3.7563 | 0.00010005 | 0 | 0 | 0 | 0 | -0.48544 | 0.0762 | 45.6037 | 1.3401 | 3.1416 | 2 | 14.9671 | 1012.6572 | 340.369 | 0.001 | 0.49111
1.4236 | 5.0613 | 7.2342 | 3.4708 | 7.391 | 4.8584 | -0.52794 | 2.6201e-07 | 0.52794 | 3.1416 | 1.5143 | 3.3997 | 0.37208 | -2.7563 | 9.7871 | 0.29819 | 0 | -0.43394 | -5.3689e-07 | 1.0662 | 0.07649 | 0.084395 | 0.00024713 | 0.38907 | 0.55249 | -2.1447 | 0.021302 | 465471.1382 | 14.6676 | 0.078045 | 0.40904 | 0.53175 | 0.2405 | 0.048485 | 0.12006 | 1.9757 | -3.7516 | -0.00024861 | 0 | 0 | 0 | 0 | -0.48612 | 0.0762 | 45.6037 | 1.3397 | 3.1416 | 2 | 14.9671 | 1012.6564 | 340.369 | 0.001 | 0.49142
1.4246 | 5.0685 | 7.2377 | 3.5045 | 7.3951 | 4.8924 | -0.52946 | 2.6268e-07 | 0.52946 | 3.1416 | 1.5177 | 3.4139 | 0.37208 | -2.7563 | 9.7871 | 0.29812 | 0 | -0.43443 | -5.0106e-07 | 1.0661 | 0.076471 | 0.084172 | 0.00024712 | 0.38905 | 0.55223 | -2.1414 | 0.021311 | 465678.5834 | 14.706 | 0.078111 | 0.40902 | 0.53172 | 0.24048 | 0.048485 | 0.12006 | 1.975 | -3.7429 | -0.00016732 | 0 | 0 | 0 | 0 | -0.4868 | 0.0762 | 45.6037 | 1.3392 | 3.1416 | 2 | 14.9671 | 1012.6555 | 340.3689 | 0.001 | 0.49171
1.4256 | 5.0757 | 7.2412 | 3.5382 | 7.3992 | 4.9266 | -0.53098 | 2.6335e-07 | 0.53098 | 3.1416 | 1.5211 | 3.4281 | 0.37208 | -2.7563 | 9.7871 | 0.29805 | 0 | -0.43493 | -5.0491e-07 | 1.0661 | 0.076453 | 0.083966 | 0.00024712 | 0.38903 | 0.55198 | -2.1384 | 0.021321 | 465888.2446 | 14.7444 | 0.078177 | 0.409 | 0.53169 | 0.24045 | 0.048485 | 0.12006 | 1.9742 | -3.7338 | 0.00025092 | 0 | 0 | 0 | 0 | -0.48748 | 0.0762 | 45.6037 | 1.3388 | 3.1416 | 2 | 14.967 | 1012.6547 | 340.3689 | 0.001 | 0.492
1.4266 | 5.083 | 7.2447 | 3.5719 | 7.4034 | 4.9607 | -0.5325 | 2.6402e-07 | 0.5325 | 3.1416 | 1.5245 | 3.4424 | 0.37208 | -2.7563 | 9.7871 | 0.29798 | 0 | -0.43543 | -4.8331e-07 | 1.0661 | 0.076435 | 0.083779 | 0.00024712 | 0.38901 | 0.55175 | -2.1357 | 0.021331 | 466100.1224 | 14.7828 | 0.078243 | 0.40898 | 0.53166 | 0.24043 | 0.048485 | 0.12006 | 1.9735 | -3.7262 | -0.00020099 | 0 | 0 | 0 | 0 | -0.48816 | 0.0762 | 45.6037 | 1.3383 | 3.1416 | 2 | 14.967 | 1012.6539 | 340.3689 | 0.001 | 0.4923
1.4276 | 5.0902 | 7.2483 | 3.6056 | 7.4076 | 4.9949 | -0.53403 | 2.6469e-07 | 0.53403 | 3.1416 | 1.528 | 3.4567 | 0.37208 | -2.7563 | 9.7871 | 0.29791 | 0 | -0.43593 | -4.907e-07 | 1.0661 | 0.076416 | 0.083608 | 0.00024712 | 0.38899 | 0.55154 | -2.1332 | 0.021341 | 466314.2173 | 14.8212 | 0.078311 | 0.40895 | 0.53163 | 0.24041 | 0.048485 | 0.12006 | 1.9727 | -3.7195 | -0.00023772 | 0 | 0 | 0 | 0 | -0.48883 | 0.0762 | 45.6037 | 1.3379 | 3.1416 | 2 | 14.9669 | 1012.653 | 340.3688 | 0.001 | 0.49255
1.4286 | 5.0975 | 7.2519 | 3.6393 | 7.4118 | 5.0292 | -0.53556 | 2.6537e-07 | 0.53556 | 3.1416 | 1.5314 | 3.4711 | 0.37208 | -2.7563 | 9.7871 | 0.29784 | 0 | -0.43643 | -4.8286e-07 | 1.0661 | 0.076398 | 0.083455 | 0.00024712 | 0.38897 | 0.55135 | -2.131 | 0.02135 | 466530.5299 | 14.8597 | 0.078379 | 0.40893 | 0.5316 | 0.24038 | 0.048485 | 0.12006 | 1.9719 | -3.7122 | 0.00014081 | 0 | 0 | 0 | 0 | -0.48949 | 0.0762 | 45.6037 | 1.3375 | 3.1416 | 2 | 14.9669 | 1012.6522 | 340.3688 | 0.001 | 0.49282
1.4296 | 5.1047 | 7.2555 | 3.673 | 7.4161 | 5.0635 | -0.53709 | 2.6604e-07 | 0.53709 | 3.1416 | 1.5349 | 3.4855 | 0.37208 | -2.7563 | 9.7871 | 0.29777 | 0 | -0.43693 | -4.6924e-07 | 1.0661 | 0.07638 | 0.083318 | 0.00024711 | 0.38895 | 0.55118 | -2.129 | 0.02136 | 466749.0607 | 14.8981 | 0.078448 | 0.4089 | 0.53157 | 0.24036 | 0.048485 | 0.12006 | 1.9711 | -3.7059 | 0.00017894 | 0 | 0 | 0 | 0 | -0.49015 | 0.0762 | 45.6037 | 1.337 | 3.1416 | 2 | 14.9668 | 1012.6513 | 340.3688 | 0.001 | 0.49308
1.4306 | 5.112 | 7.2592 | 3.7066 | 7.4204 | 5.0979 | -0.53863 | 2.6672e-07 | 0.53863 | 3.1416 | 1.5384 | 3.4999 | 0.37208 | -2.7563 | 9.7871 | 0.2977 | 0 | -0.43743 | -4.9559e-07 | 1.066 | 0.076361 | 0.083198 | 0.00024711 | 0.38893 | 0.55103 | -2.1273 | 0.021371 | 466969.8104 | 14.9365 | 0.078518 | 0.40888 | 0.53154 | 0.24034 | 0.048485 | 0.12006 | 1.9703 | -3.7007 | 0.00014339 | 0 | 0 | 0 | 0 | -0.49081 | 0.0762 | 45.6037 | 1.3366 | 3.1416 | 2 | 14.9668 | 1012.6504 | 340.3688 | 0.001 | 0.49328
1.4316 | 5.1193 | 7.2629 | 3.7403 | 7.4248 | 5.1323 | -0.54017 | 2.674e-07 | 0.54017 | 3.1416 | 1.5419 | 3.5144 | 0.37208 | -2.7563 | 9.7871 | 0.29762 | 0 | -0.43793 | -4.9897e-07 | 1.066 | 0.076343 | 0.083094 | 0.00024711 | 0.38891 | 0.5509 | -2.1258 | 0.021381 | 467192.7794 | 14.9749 | 0.078588 | 0.40885 | 0.53151 | 0.24031 | 0.048485 | 0.12006 | 1.9695 | -3.695 | -0.00045864 | 0 | 0 | 0 | 0 | -0.49147 | 0.0762 | 45.6037 | 1.3362 | 3.1416 | 2 | 14.9667 | 1012.6496 | 340.3687 | 0.001 | 0.49346
1.4326 | 5.1265 | 7.2667 | 3.7739 | 7.4292 | 5.1668 | -0.54171 | 2.6808e-07 | 0.54171 | 3.1416 | 1.5454 | 3.5289 | 0.37208 | -2.7563 | 9.7871 | 0.29755 | 0 | -0.43843 | -4.7909e-07 | 1.066 | 0.076324 | 0.083006 | 0.00024711 | 0.38889 | 0.55078 | -2.1246 | 0.021391 | 467417.9684 | 15.0133 | 0.078659 | 0.40883 | 0.53148 | 0.24029 | 0.048485 | 0.12006 | 1.9687 | -3.6905 | 0.00022004 | 0 | 0 | 0 | 0 | -0.49212 | 0.0762 | 45.6037 | 1.3357 | 3.1416 | 2 | 14.9667 | 1012.6487 | 340.3687 | 0.001 | 0.49365
1.4336 | 5.1338 | 7.2704 | 3.8075 | 7.4336 | 5.2013 | -0.54326 | 2.6876e-07 | 0.54326 | 3.1416 | 1.5489 | 3.5434 | 0.37208 | -2.7563 | 9.7871 | 0.29747 | 0 | -0.43893 | -4.6606e-07 | 1.066 | 0.076306 | 0.082934 | 0.00024711 | 0.38887 | 0.55069 | -2.1237 | 0.021402 | 467645.3779 | 15.0517 | 0.078731 | 0.4088 | 0.53145 | 0.24026 | 0.048485 | 0.12006 | 1.9678 | -3.6859 | 3.8967e-05 | 0 | 0 | 0 | 0 | -0.49276 | 0.0762 | 45.6037 | 1.3353 | 3.1416 | 2 | 14.9666 | 1012.6479 | 340.3687 | 0.001 | 0.49383
1.4346 | 5.1411 | 7.2742 | 3.8412 | 7.4381 | 5.2358 | -0.54481 | 2.6945e-07 | 0.54481 | 3.1416 | 1.5525 | 3.558 | 0.37208 | -2.7563 | 9.7871 | 0.29739 | 0 | -0.43943 | -5.0055e-07 | 1.066 | 0.076288 | 0.082877 | 0.0002471 | 0.38884 | 0.55062 | -2.123 | 0.021412 | 467875.0084 | 15.0901 | 0.078803 | 0.40878 | 0.53141 | 0.24024 | 0.048485 | 0.12006 | 1.967 | -3.6823 | 5.6562e-05 | 0 | 0 | 0 | 0 | -0.49341 | 0.0762 | 45.6037 | 1.3348 | 3.1416 | 2 | 14.9666 | 1012.647 | 340.3686 | 0.001 | 0.49403
1.4356 | 5.1483 | 7.2781 | 3.8748 | 7.4426 | 5.2704 | -0.54636 | 2.7013e-07 | 0.54636 | 3.1416 | 1.5561 | 3.5726 | 0.37208 | -2.7563 | 9.7871 | 0.29731 | 0 | -0.43994 | -5.3127e-07 | 1.0659 | 0.076269 | 0.082837 | 0.0002471 | 0.38882 | 0.55056 | -2.1226 | 0.021423 | 468106.8607 | 15.1286 | 0.078877 | 0.40875 | 0.53138 | 0.24021 | 0.048485 | 0.12006 | 1.9661 | -3.6787 | 0.00042232 | 0 | 0 | 0 | 0 | -0.49405 | 0.0762 | 45.6037 | 1.3344 | 3.1416 | 2 | 14.9665 | 1012.6462 | 340.3686 | 0.001 | 0.49426
1.4366 | 5.1556 | 7.282 | 3.9083 | 7.4471 | 5.3051 | -0.54792 | 2.7082e-07 | 0.54792 | 3.1416 | 1.5596 | 3.5873 | 0.37208 | -2.7563 | 9.7871 | 0.29723 | 0 | -0.44044 | -5.6025e-07 | 1.0659 | 0.076251 | 0.082811 | 0.0002471 | 0.3888 | 0.55053 | -2.1224 | 0.021433 | 468340.9352 | 15.167 | 0.078951 | 0.40873 | 0.53135 | 0.24018 | 0.048485 | 0.12006 | 1.9652 | -3.6764 | 0.00041602 | 0 | 0 | 0 | 0 | -0.49468 | 0.0762 | 45.6037 | 1.334 | 3.1416 | 2 | 14.9665 | 1012.6453 | 340.3686 | 0.001 | 0.49445
1.4376 | 5.1629 | 7.2859 | 3.9419 | 7.4517 | 5.3398 | -0.54948 | 2.7151e-07 | 0.54948 | 3.1416 | 1.5632 | 3.602 | 0.37208 | -2.7563 | 9.7871 | 0.29715 | 0 | -0.44094 | -5.9866e-07 | 1.0659 | 0.076233 | 0.082802 | 0.0002471 | 0.38878 | 0.55051 | -2.1225 | 0.021444 | 468577.2326 | 15.2054 | 0.079025 | 0.4087 | 0.53131 | 0.24016 | 0.048485 | 0.12006 | 1.9643 | -3.6738 | 0.00032538 | 0 | 0 | 0 | 0 | -0.49531 | 0.0762 | 45.6037 | 1.3335 | 3.1416 | 2 | 14.9664 | 1012.6445 | 340.3686 | 0.001 | 0.49468
1.4386 | 5.1702 | 7.2898 | 3.9755 | 7.4563 | 5.3745 | -0.55105 | 2.722e-07 | 0.55105 | 3.1416 | 1.5668 | 3.6167 | 0.37208 | -2.7563 | 9.7871 | 0.29706 | 0 | -0.44144 | -6.0191e-07 | 1.0659 | 0.076214 | 0.082807 | 0.0002471 | 0.38875 | 0.55052 | -2.1229 | 0.021455 | 468815.7534 | 15.2438 | 0.079101 | 0.40868 | 0.53128 | 0.24013 | 0.048485 | 0.12006 | 1.9634 | -3.672 | 0.00010358 | 0 | 0 | 0 | 0 | -0.49593 | 0.0762 | 45.6037 | 1.3331 | 3.1416 | 2 | 14.9664 | 1012.6436 | 340.3685 | 0.001 | 0.49491
1.4396 | 5.1775 | 7.2938 | 4.009 | 7.4609 | 5.4093 | -0.55262 | 2.7289e-07 | 0.55262 | 3.1416 | 1.5704 | 3.6315 | 0.37208 | -2.7563 | 9.7871 | 0.29698 | 0 | -0.44195 | -5.82e-07 | 1.0659 | 0.076196 | 0.082828 | 0.0002471 | 0.38873 | 0.55054 | -2.1235 | 0.021466 | 469056.4982 | 15.2822 | 0.079177 | 0.40865 | 0.53124 | 0.24011 | 0.048485 | 0.12006 | 1.9625 | -3.6711 | -2.0138e-06 | 0 | 0 | 0 | 0 | -0.49655 | 0.0762 | 45.6037 | 1.3326 | 3.1416 | 2 | 14.9663 | 1012.6428 | 340.3685 | 0.001 | 0.49514
1.4406 | 5.1848 | 7.2978 | 4.0426 | 7.4656 | 5.4441 | -0.55419 | 2.7359e-07 | 0.55419 | 3.1416 | 1.5741 | 3.6463 | 0.37208 | -2.7563 | 9.7871 | 0.29689 | 0 | -0.44245 | -5.8631e-07 | 1.0659 | 0.076178 | 0.082865 | 0.00024709 | 0.3887 | 0.55058 | -2.1244 | 0.021477 | 469299.4676 | 15.3206 | 0.079254 | 0.40862 | 0.53121 | 0.24008 | 0.048485 | 0.12006 | 1.9615 | -3.6697 | -0.00040842 | 0 | 0 | 0 | 0 | -0.49717 | 0.0762 | 45.6037 | 1.3322 | 3.1416 | 2 | 14.9663 | 1012.6419 | 340.3685 | 0.001 | 0.49538
1.4416 | 5.1921 | 7.3018 | 4.0761 | 7.4703 | 5.479 | -0.55577 | 2.7428e-07 | 0.55577 | 3.1416 | 1.5777 | 3.6612 | 0.37208 | -2.7563 | 9.7871 | 0.2968 | 0 | -0.44295 | -5.7873e-07 | 1.0658 | 0.076159 | 0.082917 | 0.00024709 | 0.38868 | 0.55064 | -2.1255 | 0.021489 | 469544.6622 | 15.359 | 0.079332 | 0.4086 | 0.53118 | 0.24005 | 0.048485 | 0.12006 | 1.9606 | -3.6698 | -5.1557e-05 | 0 | 0 | 0 | 0 | -0.49778 | 0.0762 | 45.6037 | 1.3318 | 3.1416 | 2 | 14.9663 | 1012.6411 | 340.3684 | 0.001 | 0.49563
1.4426 | 5.1994 | 7.3059 | 4.1096 | 7.4751 | 5.5139 | -0.55735 | 2.7498e-07 | 0.55735 | 3.1416 | 1.5814 | 3.6761 | 0.37208 | -2.7563 | 9.7871 | 0.29671 | 0 | -0.44346 | -5.7286e-07 | 1.0658 | 0.076141 | 0.082985 | 0.00024709 | 0.38865 | 0.55073 | -2.1269 | 0.0215 | 469792.0827 | 15.3975 | 0.07941 | 0.40857 | 0.53114 | 0.24002 | 0.048485 | 0.12006 | 1.9596 | -3.6694 | -0.00019531 | 0 | 0 | 0 | 0 | -0.49839 | 0.0762 | 45.6037 | 1.3313 | 3.1416 | 2 | 14.9662 | 1012.6402 | 340.3684 | 0.001 | 0.49588
1.4436 | 5.2067 | 7.31 | 4.1432 | 7.4799 | 5.5488 | -0.55893 | 2.7568e-07 | 0.55893 | 3.1416 | 1.5851 | 3.691 | 0.37208 | -2.7563 | 9.7871 | 0.29662 | 0 | -0.44396 | -5.26e-07 | 1.0658 | 0.076122 | 0.083069 | 0.00024709 | 0.38863 | 0.55083 | -2.1286 | 0.021511 | 470041.7295 | 15.4359 | 0.079489 | 0.40854 | 0.5311 | 0.24 | 0.048485 | 0.12006 | 1.9586 | -3.6702 | -3.702e-06 | 0 | 0 | 0 | 0 | -0.49899 | 0.0762 | 45.6037 | 1.3309 | 3.1416 | 2 | 14.9662 | 1012.6393 | 340.3684 | 0.001 | 0.49609
1.4446 | 5.214 | 7.3142 | 4.1766 | 7.4847 | 5.5838 | -0.56052 | 2.7638e-07 | 0.56052 | 3.1416 | 1.5888 | 3.706 | 0.37208 | -2.7563 | 9.7871 | 0.29653 | 0 | -0.44447 | -5.4765e-07 | 1.0658 | 0.076104 | 0.083169 | 0.00024709 | 0.3886 | 0.55095 | -2.1305 | 0.021523 | 470293.6033 | 15.4743 | 0.079569 | 0.40851 | 0.53107 | 0.23997 | 0.048485 | 0.12006 | 1.9576 | -3.6706 | -0.00043476 | 0 | 0 | 0 | 0 | -0.49959 | 0.0762 | 45.6037 | 1.3304 | 3.1416 | 2 | 14.9661 | 1012.6385 | 340.3684 | 0.001 | 0.49641
1.4456 | 5.2213 | 7.3183 | 4.2101 | 7.4896 | 5.6188 | -0.56211 | 2.7709e-07 | 0.56211 | 3.1416 | 1.5925 | 3.721 | 0.37208 | -2.7563 | 9.7871 | 0.29644 | 0 | -0.44497 | -4.947e-07 | 1.0658 | 0.076086 | 0.083285 | 0.00024708 | 0.38858 | 0.55109 | -2.1327 | 0.021535 | 470547.7047 | 15.5127 | 0.07965 | 0.40849 | 0.53103 | 0.23994 | 0.048485 | 0.12006 | 1.9566 | -3.6727 | 0.00023526 | 0 | 0 | 0 | 0 | -0.50018 | 0.0762 | 45.6037 | 1.33 | 3.1416 | 2 | 14.9661 | 1012.6376 | 340.3683 | 0.001 | 0.49676
1.4466 | 5.2286 | 7.3225 | 4.2436 | 7.4945 | 5.6538 | -0.5637 | 2.7779e-07 | 0.5637 | 3.1416 | 1.5962 | 3.736 | 0.37208 | -2.7563 | 9.7871 | 0.29635 | 0 | -0.44547 | -4.891e-07 | 1.0657 | 0.076067 | 0.083417 | 0.00024708 | 0.38855 | 0.55125 | -2.1351 | 0.021546 | 470804.0344 | 15.5511 | 0.079731 | 0.40846 | 0.531 | 0.23991 | 0.048485 | 0.12006 | 1.9556 | -3.6746 | 0.00019877 | 0 | 0 | 0 | 0 | -0.50077 | 0.0762 | 45.6037 | 1.3295 | 3.1416 | 2 | 14.966 | 1012.6368 | 340.3683 | 0.001 | 0.4971
1.4476 | 5.236 | 7.3268 | 4.2771 | 7.4994 | 5.6889 | -0.5653 | 2.785e-07 | 0.5653 | 3.1416 | 1.5999 | 3.7511 | 0.37208 | -2.7563 | 9.7871 | 0.29625 | 0 | -0.44598 | -4.9022e-07 | 1.0657 | 0.076049 | 0.083567 | 0.00024708 | 0.38852 | 0.55142 | -2.1378 | 0.021558 | 471062.5929 | 15.5895 | 0.079813 | 0.40843 | 0.53096 | 0.23989 | 0.048485 | 0.12006 | 1.9545 | -3.6767 | 0.00040627 | 0 | 0 | 0 | 0 | -0.50135 | 0.0762 | 45.6037 | 1.3291 | 3.1416 | 2 | 14.966 | 1012.6359 | 340.3683 | 0.001 | 0.49746
1.4486 | 5.2433 | 7.3311 | 4.3105 | 7.5044 | 5.7241 | -0.5669 | 2.7921e-07 | 0.5669 | 3.1416 | 1.6037 | 3.7662 | 0.37208 | -2.7563 | 9.7871 | 0.29615 | 0 | -0.44648 | -5.2466e-07 | 1.0657 | 0.076031 | 0.083733 | 0.00024708 | 0.3885 | 0.55162 | -2.1408 | 0.02157 | 471323.3808 | 15.6279 | 0.079896 | 0.4084 | 0.53092 | 0.23986 | 0.048485 | 0.12006 | 1.9535 | -3.6805 | -0.00020037 | 0 | 0 | 0 | 0 | -0.50193 | 0.0762 | 45.6037 | 1.3286 | 3.1416 | 2 | 14.9659 | 1012.6351 | 340.3682 | 0.001 | 0.49782
1.4496 | 5.2506 | 7.3354 | 4.3439 | 7.5094 | 5.7592 | -0.56851 | 2.7992e-07 | 0.56851 | 3.1416 | 1.6075 | 3.7814 | 0.37208 | -2.7563 | 9.7871 | 0.29606 | 0 | -0.44699 | -5.0504e-07 | 1.0657 | 0.076012 | 0.083917 | 0.00024708 | 0.38847 | 0.55184 | -2.144 | 0.021582 | 471586.3987 | 15.6663 | 0.079979 | 0.40837 | 0.53088 | 0.23983 | 0.048485 | 0.12006 | 1.9524 | -3.6834 | 0.00018075 | 0 | 0 | 0 | 0 | -0.5025 | 0.0762 | 45.6037 | 1.3282 | 3.1416 | 2 | 14.9659 | 1012.6342 | 340.3682 | 0.001 | 0.49817
1.4506 | 5.258 | 7.3397 | 4.3774 | 7.5145 | 5.7944 | -0.57012 | 2.8063e-07 | 0.57012 | 3.1416 | 1.6112 | 3.7965 | 0.37208 | -2.7563 | 9.7871 | 0.29596 | 0 | -0.44749 | -5.0532e-07 | 1.0657 | 0.075994 | 0.084118 | 0.00024707 | 0.38844 | 0.55208 | -2.1474 | 0.021594 | 471851.6473 | 15.7048 | 0.080064 | 0.40834 | 0.53085 | 0.2398 | 0.048485 | 0.12006 | 1.9514 | -3.6869 | -0.00034316 | 0 | 0 | 0 | 0 | -0.50307 | 0.0762 | 45.6037 | 1.3278 | 3.1416 | 2 | 14.9658 | 1012.6333 | 340.3682 | 0.001 | 0.49848
1.4516 | 5.2653 | 7.3441 | 4.4027 | 7.5196 | 5.8222 | -0.57173 | 2.8135e-07 | 0.57173 | 3.1416 | 1.615 | 3.8098 | 0.37208 | -2.7563 | 9.7871 | 0.29586 | 0 | -0.44799 | -4.7001e-07 | 1.0656 | 0.075976 | 0.084338 | 0.00024707 | 0.38841 | 0.55233 | -2.1512 | 0.021607 | 472119.1272 | 15.7343 | 0.080149 | 0.40832 | 0.53081 | 0.23977 | 0.048485 | 0.12006 | 1.9503 | -3.6916 | -0.00014603 | 0 | 0 | 0 | 0 | -0.50363 | 0.0762 | 45.6037 | 1.3273 | 3.1416 | 2 | 14.9658 | 1012.6325 | 340.3682 | 0.001 | 0.49886
1.4526 | 5.2726 | 7.3485 | 4.3892 | 7.5247 | 5.8144 | -0.57335 | 2.8206e-07 | 0.57335 | 3.1416 | 1.6189 | 3.8134 | 0.37208 | -2.7563 | 9.7871 | 0.29576 | 0 | -0.4485 | -4.5031e-07 | 1.0656 | 0.075957 | 0.084365 | 0.00024707 | 0.38838 | 0.55236 | -2.1519 | 0.021619 | 472388.3287 | 15.7212 | 0.080234 | 0.40829 | 0.53077 | 0.23974 | 0.048485 | 0.12006 | 1.9492 | -3.6902 | 0.00034002 | 0 | 0 | 0 | 0 | -0.50419 | 0.0762 | 45.6037 | 1.3269 | 3.1416 | 2 | 14.9657 | 1012.6316 | 340.3681 | 0.001 | 0.49922
1.4536 | 5.28 | 7.3529 | 4.3705 | 7.5298 | 5.8018 | -0.57497 | 2.8278e-07 | 0.57497 | 3.1416 | 1.6227 | 3.8157 | 0.37208 | -2.7563 | 9.7871 | 0.29566 | 0 | -0.449 | -4.5774e-07 | 1.0656 | 0.075939 | 0.084233 | 0.00024707 | 0.38836 | 0.5522 | -2.1502 | 0.021631 | 472656.7922 | 15.7024 | 0.08032 | 0.40826 | 0.53073 | 0.23971 | 0.048485 | 0.12006 | 1.9481 | -3.6839 | -5.137e-05 | 0 | 0 | 0 | 0 | -0.50475 | 0.0762 | 45.6037 | 1.3264 | 3.1416 | 2 | 14.9657 | 1012.6307 | 340.3681 | 0.001 | 0.49958
1.4546 | 5.2874 | 7.3572 | 4.3519 | 7.5349 | 5.7893 | -0.57659 | 2.835e-07 | 0.57659 | 3.1416 | 1.6265 | 3.818 | 0.37208 | -2.7563 | 9.7871 | 0.29556 | 0 | -0.44951 | -4.5585e-07 | 1.0656 | 0.07592 | 0.084107 | 0.00024707 | 0.38833 | 0.55205 | -2.1486 | 0.021643 | 472924.1938 | 15.6837 | 0.080405 | 0.40823 | 0.53069 | 0.23968 | 0.048485 | 0.12006 | 1.947 | -3.6778 | -5.4477e-05 | 0 | 0 | 0 | 0 | -0.50531 | 0.0762 | 45.6037 | 1.326 | 3.1416 | 2 | 14.9656 | 1012.6299 | 340.3681 | 0.001 | 0.49993
1.4556 | 5.2947 | 7.3616 | 4.3332 | 7.54 | 5.7768 | -0.57822 | 2.8423e-07 | 0.57822 | 3.1416 | 1.6303 | 3.8203 | 0.37208 | -2.7563 | 9.7871 | 0.29546 | 0 | -0.45001 | -4.9044e-07 | 1.0656 | 0.075902 | 0.083987 | 0.00024706 | 0.3883 | 0.5519 | -2.147 | 0.021656 | 473190.5334 | 15.665 | 0.08049 | 0.4082 | 0.53065 | 0.23965 | 0.048485 | 0.12006 | 1.946 | -3.6717 | 0.00022852 | 0 | 0 | 0 | 0 | -0.50587 | 0.0762 | 45.6037 | 1.3255 | 3.1416 | 2 | 14.9656 | 1012.629 | 340.368 | 0.001 | 0.50031
1.4566 | 5.3021 | 7.3659 | 4.3146 | 7.545 | 5.7643 | -0.57985 | 2.8495e-07 | 0.57985 | 3.1416 | 1.6341 | 3.8225 | 0.37208 | -2.7563 | 9.7871 | 0.29537 | 0 | -0.45052 | -4.9633e-07 | 1.0656 | 0.075883 | 0.083873 | 0.00024706 | 0.38827 | 0.55176 | -2.1455 | 0.021668 | 473455.8109 | 15.6462 | 0.080574 | 0.40817 | 0.53061 | 0.23962 | 0.048485 | 0.12006 | 1.9449 | -3.6665 | 2.7404e-06 | 0 | 0 | 0 | 0 | -0.50644 | 0.0762 | 45.6037 | 1.3251 | 3.1416 | 2 | 14.9655 | 1012.6282 | 340.368 | 0.001 | 0.50066
1.4576 | 5.3094 | 7.3702 | 4.2959 | 7.5501 | 5.7519 | -0.58149 | 2.8568e-07 | 0.58149 | 3.1416 | 1.638 | 3.8248 | 0.37208 | -2.7563 | 9.7871 | 0.29527 | 0 | -0.45102 | -5.1158e-07 | 1.0655 | 0.075865 | 0.083764 | 0.00024706 | 0.38825 | 0.55163 | -2.1441 | 0.02168 | 473720.026 | 15.6275 | 0.080658 | 0.40814 | 0.53058 | 0.2396 | 0.048485 | 0.12006 | 1.9439 | -3.6614 | -0.0003776 | 0 | 0 | 0 | 0 | -0.50701 | 0.0762 | 45.6037 | 1.3246 | 3.1416 | 2 | 14.9655 | 1012.6273 | 340.368 | 0.001 | 0.50102
1.4586 | 5.3168 | 7.3745 | 4.2772 | 7.5551 | 5.7395 | -0.58313 | 2.8641e-07 | 0.58313 | 3.1416 | 1.6418 | 3.8271 | 0.37208 | -2.7563 | 9.7871 | 0.29517 | 0 | -0.45153 | -5.3586e-07 | 1.0655 | 0.075846 | 0.083661 | 0.00024706 | 0.38822 | 0.5515 | -2.1428 | 0.021692 | 473983.1786 | 15.6087 | 0.080742 | 0.40811 | 0.53054 | 0.23957 | 0.048485 | 0.12006 | 1.9428 | -3.6554 | -0.00045949 | 0 | 0 | 0 | 0 | -0.50759 | 0.0762 | 45.6037 | 1.3242 | 3.1416 | 2 | 14.9654 | 1012.6264 | 340.368 | 0.001 | 0.50138
1.4596 | 5.3242 | 7.3788 | 4.2586 | 7.5601 | 5.7271 | -0.58477 | 2.8714e-07 | 0.58477 | 3.1416 | 1.6456 | 3.8293 | 0.37208 | -2.7563 | 9.7871 | 0.29508 | 0 | -0.45204 | -5.3418e-07 | 1.0655 | 0.075828 | 0.083563 | 0.00024706 | 0.38819 | 0.55138 | -2.1416 | 0.021704 | 474245.2686 | 15.59 | 0.080826 | 0.40809 | 0.5305 | 0.23954 | 0.048485 | 0.12006 | 1.9418 | -3.6507 | -0.00044198 | 0 | 0 | 0 | 0 | -0.50817 | 0.0762 | 45.6037 | 1.3237 | 3.1416 | 2 | 14.9654 | 1012.6256 | 340.3679 | 0.001 | 0.50173
1.4606 | 5.3316 | 7.3831 | 4.2399 | 7.5651 | 5.7147 | -0.58642 | 2.8787e-07 | 0.58642 | 3.1416 | 1.6495 | 3.8316 | 0.37208 | -2.7563 | 9.7871 | 0.29499 | 0 | -0.45254 | -5.3208e-07 | 1.0655 | 0.075809 | 0.083471 | 0.00024705 | 0.38817 | 0.55126 | -2.1404 | 0.021716 | 474506.2958 | 15.5712 | 0.080909 | 0.40806 | 0.53046 | 0.23951 | 0.048485 | 0.12006 | 1.9408 | -3.645 | -0.00018628 | 0 | 0 | 0 | 0 | -0.50875 | 0.0762 | 45.6037 | 1.3233 | 3.1416 | 2 | 14.9653 | 1012.6247 | 340.3679 | 0.001 | 0.5021
1.4616 | 5.339 | 7.3873 | 4.2213 | 7.5701 | 5.7024 | -0.58807 | 2.886e-07 | 0.58807 | 3.1416 | 1.6533 | 3.8338 | 0.37208 | -2.7563 | 9.7871 | 0.29489 | 0 | -0.45305 | -5.438e-07 | 1.0655 | 0.075791 | 0.083384 | 0.00024705 | 0.38814 | 0.55116 | -2.1393 | 0.021728 | 474766.26 | 15.5525 | 0.080992 | 0.40803 | 0.53042 | 0.23948 | 0.048485 | 0.12006 | 1.9398 | -3.6404 | 0.00020629 | 0 | 0 | 0 | 0 | -0.50933 | 0.0762 | 45.6037 | 1.3228 | 3.1416 | 2 | 14.9653 | 1012.6238 | 340.3679 | 0.001 | 0.50245
1.4626 | 5.3463 | 7.3915 | 4.2026 | 7.575 | 5.6901 | -0.58973 | 2.8934e-07 | 0.58973 | 3.1416 | 1.6571 | 3.836 | 0.37208 | -2.7563 | 9.7871 | 0.2948 | 0 | -0.45356 | -5.2884e-07 | 1.0654 | 0.075773 | 0.083302 | 0.00024705 | 0.38811 | 0.55105 | -2.1383 | 0.02174 | 475025.1612 | 15.5337 | 0.081075 | 0.408 | 0.53039 | 0.23946 | 0.048485 | 0.12006 | 1.9388 | -3.6356 | 0.00019005 | 0 | 0 | 0 | 0 | -0.50992 | 0.0762 | 45.6037 | 1.3223 | 3.1416 | 2 | 14.9652 | 1012.623 | 340.3678 | 0.001 | 0.50281
1.4636 | 5.3537 | 7.3957 | 4.1839 | 7.58 | 5.6778 | -0.59138 | 2.9008e-07 | 0.59138 | 3.1416 | 1.661 | 3.8383 | 0.37208 | -2.7563 | 9.7871 | 0.29471 | 0 | -0.45407 | -5.1171e-07 | 1.0654 | 0.075754 | 0.083226 | 0.00024705 | 0.38809 | 0.55096 | -2.1374 | 0.021751 | 475282.999 | 15.515 | 0.081157 | 0.40797 | 0.53035 | 0.23943 | 0.048485 | 0.12006 | 1.9378 | -3.631 | 0.0001356 | 0 | 0 | 0 | 0 | -0.51051 | 0.0762 | 45.6037 | 1.3219 | 3.1416 | 2 | 14.9652 | 1012.6221 | 340.3678 | 0.001 | 0.50319
1.4646 | 5.3611 | 7.3999 | 4.1653 | 7.5849 | 5.6656 | -0.59305 | 2.9082e-07 | 0.59305 | 3.1416 | 1.6648 | 3.8405 | 0.37208 | -2.7563 | 9.7871 | 0.29462 | 0 | -0.45458 | -5.2568e-07 | 1.0654 | 0.075736 | 0.083155 | 0.00024705 | 0.38806 | 0.55087 | -2.1365 | 0.021763 | 475539.7735 | 15.4963 | 0.081239 | 0.40795 | 0.53031 | 0.2394 | 0.048485 | 0.12006 | 1.9368 | -3.6274 | -0.00030309 | 0 | 0 | 0 | 0 | -0.5111 | 0.0762 | 45.6037 | 1.3214 | 3.1416 | 2 | 14.9652 | 1012.6212 | 340.3678 | 0.001 | 0.50354
1.4656 | 5.3685 | 7.4041 | 4.1466 | 7.5898 | 5.6533 | -0.59471 | 2.9156e-07 | 0.59471 | 3.1416 | 1.6687 | 3.8427 | 0.37208 | -2.7563 | 9.7871 | 0.29453 | 0 | -0.45509 | -5.3462e-07 | 1.0654 | 0.075717 | 0.08309 | 0.00024704 | 0.38804 | 0.55078 | -2.1357 | 0.021775 | 475795.4845 | 15.4775 | 0.081321 | 0.40792 | 0.53027 | 0.23937 | 0.048485 | 0.12006 | 1.9359 | -3.6227 | -0.00012372 | 0 | 0 | 0 | 0 | -0.51169 | 0.0762 | 45.6037 | 1.321 | 3.1416 | 2 | 14.9651 | 1012.6204 | 340.3678 | 0.001 | 0.50389
1.4666 | 5.3759 | 7.4082 | 4.1279 | 7.5947 | 5.6412 | -0.59638 | 2.923e-07 | 0.59638 | 3.1416 | 1.6725 | 3.8449 | 0.37208 | -2.7563 | 9.7871 | 0.29445 | 0 | -0.4556 | -5.289e-07 | 1.0654 | 0.075699 | 0.083029 | 0.00024704 | 0.38801 | 0.5507 | -2.1351 | 0.021787 | 476050.1317 | 15.4588 | 0.081402 | 0.40789 | 0.53024 | 0.23934 | 0.048485 | 0.12006 | 1.9349 | -3.6193 | -0.00027156 | 0 | 0 | 0 | 0 | -0.51229 | 0.0762 | 45.6037 | 1.3205 | 3.1416 | 2 | 14.9651 | 1012.6195 | 340.3677 | 0.001 | 0.50426
1.4676 | 5.3834 | 7.4124 | 4.1093 | 7.5996 | 5.629 | -0.59806 | 2.9305e-07 | 0.59806 | 3.1416 | 1.6763 | 3.847 | 0.37208 | -2.7563 | 9.7871 | 0.29436 | 0 | -0.45611 | -5.2826e-07 | 1.0654 | 0.07568 | 0.082974 | 0.00024704 | 0.38799 | 0.55063 | -2.1344 | 0.021798 | 476303.7151 | 15.44 | 0.081483 | 0.40786 | 0.5302 | 0.23932 | 0.048485 | 0.12006 | 1.934 | -3.6153 | -0.00010469 | 0 | 0 | 0 | 0 | -0.51289 | 0.0762 | 45.6037 | 1.3201 | 3.1416 | 2 | 14.965 | 1012.6186 | 340.3677 | 0.001 | 0.50453
1.4686 | 5.3908 | 7.4165 | 4.0906 | 7.6044 | 5.6169 | -0.59974 | 2.938e-07 | 0.59974 | 3.1416 | 1.6802 | 3.8492 | 0.37208 | -2.7563 | 9.7871 | 0.29427 | 0 | -0.45662 | -4.9754e-07 | 1.0653 | 0.075662 | 0.082923 | 0.00024704 | 0.38796 | 0.55057 | -2.1339 | 0.02181 | 476556.2345 | 15.4213 | 0.081564 | 0.40784 | 0.53016 | 0.23929 | 0.048485 | 0.12006 | 1.9331 | -3.6119 | 0.0004128 | 0 | 0 | 0 | 0 | -0.51349 | 0.0762 | 45.6037 | 1.3196 | 3.1416 | 2 | 14.965 | 1012.6178 | 340.3677 | 0.001 | 0.50478
1.4696 | 5.3982 | 7.4206 | 4.0719 | 7.6092 | 5.6048 | -0.60142 | 2.9455e-07 | 0.60142 | 3.1416 | 1.6841 | 3.8514 | 0.37208 | -2.7563 | 9.7871 | 0.29419 | 0 | -0.45713 | -5.1609e-07 | 1.0653 | 0.075643 | 0.082878 | 0.00024704 | 0.38794 | 0.55051 | -2.1334 | 0.021821 | 476807.6899 | 15.4025 | 0.081644 | 0.40781 | 0.53013 | 0.23926 | 0.048485 | 0.12006 | 1.9321 | -3.6078 | 0.00048104 | 0 | 0 | 0 | 0 | -0.5141 | 0.0762 | 45.6037 | 1.3192 | 3.1416 | 2 | 14.9649 | 1012.6169 | 340.3676 | 0.001 | 0.50506
1.4706 | 5.4056 | 7.4246 | 4.0532 | 7.6141 | 5.5927 | -0.60311 | 2.953e-07 | 0.60311 | 3.1416 | 1.6879 | 3.8535 | 0.37208 | -2.7563 | 9.7871 | 0.2941 | 0 | -0.45764 | -5.2325e-07 | 1.0653 | 0.075625 | 0.082838 | 0.00024704 | 0.38791 | 0.55045 | -2.133 | 0.021833 | 477058.0809 | 15.3838 | 0.081724 | 0.40778 | 0.53009 | 0.23924 | 0.048485 | 0.12006 | 1.9312 | -3.6044 | 0.00013947 | 0 | 0 | 0 | 0 | -0.51471 | 0.0762 | 45.6037 | 1.3187 | 3.1416 | 2 | 14.9649 | 1012.616 | 340.3676 | 0.001 | 0.50527
1.4716 | 5.413 | 7.4287 | 4.0346 | 7.6189 | 5.5807 | -0.6048 | 2.9606e-07 | 0.6048 | 3.1416 | 1.6918 | 3.8557 | 0.37208 | -2.7563 | 9.7871 | 0.29402 | 0 | -0.45815 | -5.2089e-07 | 1.0653 | 0.075606 | 0.082803 | 0.00024703 | 0.38789 | 0.55041 | -2.1327 | 0.021844 | 477307.4076 | 15.365 | 0.081804 | 0.40776 | 0.53005 | 0.23921 | 0.048485 | 0.12006 | 1.9303 | -3.6013 | 3.8181e-05 | 0 | 0 | 0 | 0 | -0.51532 | 0.0762 | 45.6037 | 1.3182 | 3.1416 | 2 | 14.9648 | 1012.6151 | 340.3676 | 0.001 | 0.50548
1.4726 | 5.4205 | 7.4327 | 4.0159 | 7.6237 | 5.5687 | -0.60649 | 2.9681e-07 | 0.60649 | 3.1416 | 1.6956 | 3.8578 | 0.37208 | -2.7563 | 9.7871 | 0.29394 | 0 | -0.45866 | -5.0559e-07 | 1.0653 | 0.075588 | 0.082773 | 0.00024703 | 0.38787 | 0.55036 | -2.1325 | 0.021856 | 477555.6697 | 15.3463 | 0.081884 | 0.40773 | 0.53002 | 0.23918 | 0.048485 | 0.12006 | 1.9294 | -3.599 | -0.00025314 | 0 | 0 | 0 | 0 | -0.51594 | 0.0762 | 45.6037 | 1.3178 | 3.1416 | 2 | 14.9648 | 1012.6143 | 340.3675 | 0.001 | 0.50568
1.4736 | 5.4279 | 7.4367 | 3.9972 | 7.6284 | 5.5567 | -0.60819 | 2.9757e-07 | 0.60819 | 3.1416 | 1.6995 | 3.8599 | 0.37208 | -2.7563 | 9.7871 | 0.29386 | 0 | -0.45917 | -5.1602e-07 | 1.0652 | 0.075569 | 0.082748 | 0.00024703 | 0.38784 | 0.55033 | -2.1324 | 0.021867 | 477802.8671 | 15.3275 | 0.081963 | 0.4077 | 0.52998 | 0.23916 | 0.048485 | 0.12006 | 1.9285 | -3.5954 | 0.00029291 | 0 | 0 | 0 | 0 | -0.51655 | 0.0762 | 45.6037 | 1.3173 | 3.1416 | 2 | 14.9647 | 1012.6134 | 340.3675 | 0.001 | 0.50587
1.4746 | 5.4353 | 7.4407 | 3.9785 | 7.6332 | 5.5447 | -0.60989 | 2.9833e-07 | 0.60989 | 3.1416 | 1.7033 | 3.862 | 0.37208 | -2.7563 | 9.7871 | 0.29378 | 0 | -0.45969 | -5.1227e-07 | 1.0652 | 0.075551 | 0.082728 | 0.00024703 | 0.38782 | 0.5503 | -2.1323 | 0.021878 | 478048.9998 | 15.3088 | 0.082042 | 0.40768 | 0.52994 | 0.23913 | 0.048485 | 0.12006 | 1.9277 | -3.5932 | -0.00013007 | 0 | 0 | 0 | 0 | -0.51717 | 0.0762 | 45.6037 | 1.3169 | 3.1416 | 2 | 14.9647 | 1012.6125 | 340.3675 | 0.001 | 0.50611
1.4756 | 5.4428 | 7.4447 | 3.9598 | 7.6379 | 5.5328 | -0.61159 | 2.9909e-07 | 0.61159 | 3.1416 | 1.7072 | 3.8642 | 0.37208 | -2.7563 | 9.7871 | 0.2937 | 0 | -0.4602 | -4.9636e-07 | 1.0652 | 0.075533 | 0.082713 | 0.00024703 | 0.3878 | 0.55028 | -2.1323 | 0.021889 | 478294.0675 | 15.2901 | 0.082121 | 0.40765 | 0.52991 | 0.2391 | 0.048485 | 0.12006 | 1.9268 | -3.5907 | -9.1865e-05 | 0 | 0 | 0 | 0 | -0.51779 | 0.0762 | 45.6037 | 1.3164 | 3.1416 | 2 | 14.9646 | 1012.6117 | 340.3675 | 0.001 | 0.50629
1.4766 | 5.4502 | 7.4487 | 3.9411 | 7.6427 | 5.5209 | -0.6133 | 2.9986e-07 | 0.6133 | 3.1416 | 1.7111 | 3.8663 | 0.37208 | -2.7563 | 9.7871 | 0.29362 | 0 | -0.46071 | -4.9379e-07 | 1.0652 | 0.075514 | 0.082703 | 0.00024702 | 0.38778 | 0.55026 | -2.1324 | 0.021901 | 478538.0701 | 15.2713 | 0.082199 | 0.40762 | 0.52987 | 0.23908 | 0.048485 | 0.12006 | 1.9259 | -3.5883 | -5.1943e-05 | 0 | 0 | 0 | 0 | -0.51842 | 0.0762 | 45.6037 | 1.3159 | 3.1416 | 2 | 14.9646 | 1012.6108 | 340.3674 | 0.001 | 0.50648
1.4776 | 5.4577 | 7.4526 | 3.9225 | 7.6474 | 5.5091 | -0.61502 | 3.0062e-07 | 0.61502 | 3.1416 | 1.7149 | 3.8683 | 0.37208 | -2.7563 | 9.7871 | 0.29354 | 0 | -0.46122 | -5.1916e-07 | 1.0652 | 0.075496 | 0.082698 | 0.00024702 | 0.38775 | 0.55025 | -2.1326 | 0.021912 | 478781.0075 | 15.2526 | 0.082277 | 0.4076 | 0.52984 | 0.23905 | 0.048485 | 0.12006 | 1.9251 | -3.5865 | 8.9054e-06 | 0 | 0 | 0 | 0 | -0.51905 | 0.0762 | 45.6037 | 1.3155 | 3.1416 | 2 | 14.9645 | 1012.6099 | 340.3674 | 0.001 | 0.50674
1.4786 | 5.4651 | 7.4565 | 3.9038 | 7.6521 | 5.4972 | -0.61673 | 3.0139e-07 | 0.61673 | 3.1416 | 1.7188 | 3.8704 | 0.37208 | -2.7563 | 9.7871 | 0.29346 | 0 | -0.46174 | -5.2252e-07 | 1.0652 | 0.075477 | 0.082697 | 0.00024702 | 0.38773 | 0.55025 | -2.1328 | 0.021923 | 479022.8796 | 15.2338 | 0.082354 | 0.40757 | 0.5298 | 0.23903 | 0.048485 | 0.12006 | 1.9243 | -3.5842 | 0.00039305 | 0 | 0 | 0 | 0 | -0.51968 | 0.0762 | 45.6037 | 1.315 | 3.1416 | 2 | 14.9645 | 1012.609 | 340.3674 | 0.001 | 0.50693
1.4796 | 5.4726 | 7.4604 | 3.8851 | 7.6567 | 5.4854 | -0.61845 | 3.0216e-07 | 0.61845 | 3.1416 | 1.7227 | 3.8725 | 0.37208 | -2.7563 | 9.7871 | 0.29339 | 0 | -0.46225 | -5.1041e-07 | 1.0651 | 0.075459 | 0.082702 | 0.00024702 | 0.38771 | 0.55025 | -2.1331 | 0.021934 | 479263.6863 | 15.2151 | 0.082432 | 0.40755 | 0.52977 | 0.239 | 0.048485 | 0.12006 | 1.9234 | -3.5823 | 0.000118 | 0 | 0 | 0 | 0 | -0.52031 | 0.0762 | 45.6037 | 1.3146 | 3.1416 | 2 | 14.9644 | 1012.6082 | 340.3673 | 0.001 | 0.50711
1.4806 | 5.4801 | 7.4643 | 3.8664 | 7.6614 | 5.4737 | -0.62018 | 3.0294e-07 | 0.62018 | 3.1416 | 1.7266 | 3.8746 | 0.37208 | -2.7563 | 9.7871 | 0.29331 | 0 | -0.46276 | -5.5079e-07 | 1.0651 | 0.07544 | 0.082712 | 0.00024702 | 0.38769 | 0.55026 | -2.1335 | 0.021945 | 479503.4274 | 15.1963 | 0.082509 | 0.40752 | 0.52973 | 0.23897 | 0.048485 | 0.12006 | 1.9226 | -3.5813 | 0.00041729 | 0 | 0 | 0 | 0 | -0.52094 | 0.0762 | 45.6037 | 1.3141 | 3.1416 | 2 | 14.9644 | 1012.6073 | 340.3673 | 0.001 | 0.50729
1.4816 | 5.4875 | 7.4682 | 3.8477 | 7.666 | 5.462 | -0.62191 | 3.0371e-07 | 0.62191 | 3.1416 | 1.7304 | 3.8766 | 0.37208 | -2.7563 | 9.7871 | 0.29324 | 0 | -0.46328 | -5.6634e-07 | 1.0651 | 0.075422 | 0.082726 | 0.00024701 | 0.38767 | 0.55028 | -2.134 | 0.021956 | 479742.1028 | 15.1776 | 0.082586 | 0.4075 | 0.5297 | 0.23895 | 0.048485 | 0.12006 | 1.9218 | -3.5791 | 1.6596e-06 | 0 | 0 | 0 | 0 | -0.52158 | 0.0762 | 45.6037 | 1.3136 | 3.1416 | 2 | 14.9643 | 1012.6064 | 340.3673 | 0.001 | 0.50747
1.4826 | 5.495 | 7.472 | 3.829 | 7.6707 | 5.4503 | -0.62364 | 3.0449e-07 | 0.62364 | 3.1416 | 1.7343 | 3.8786 | 0.37208 | -2.7563 | 9.7871 | 0.29316 | 0 | -0.46379 | -5.7928e-07 | 1.0651 | 0.075403 | 0.082746 | 0.00024701 | 0.38765 | 0.5503 | -2.1346 | 0.021967 | 479979.7123 | 15.1588 | 0.082662 | 0.40747 | 0.52966 | 0.23892 | 0.048485 | 0.12006 | 1.921 | -3.5784 | 2.2023e-05 | 0 | 0 | 0 | 0 | -0.52222 | 0.0762 | 45.6037 | 1.3132 | 3.1416 | 2 | 14.9643 | 1012.6055 | 340.3673 | 0.001 | 0.50765
1.4836 | 5.5025 | 7.4758 | 3.8103 | 7.6753 | 5.4386 | -0.62537 | 3.0527e-07 | 0.62537 | 3.1416 | 1.7382 | 3.8807 | 0.37208 | -2.7563 | 9.7871 | 0.29309 | 0 | -0.46431 | -5.6946e-07 | 1.0651 | 0.075385 | 0.082771 | 0.00024701 | 0.38762 | 0.55033 | -2.1352 | 0.021978 | 480216.2559 | 15.1401 | 0.082738 | 0.40745 | 0.52963 | 0.2389 | 0.048485 | 0.12006 | 1.9202 | -3.577 | -7.4528e-05 | 0 | 0 | 0 | 0 | -0.52287 | 0.0762 | 45.6037 | 1.3127 | 3.1416 | 2 | 14.9642 | 1012.6047 | 340.3672 | 0.001 | 0.50783
1.4846 | 5.5099 | 7.4797 | 3.7916 | 7.6799 | 5.427 | -0.62711 | 3.0605e-07 | 0.62711 | 3.1416 | 1.7421 | 3.8827 | 0.37208 | -2.7563 | 9.7871 | 0.29302 | 0 | -0.46482 | -5.8362e-07 | 1.065 | 0.075366 | 0.0828 | 0.00024701 | 0.3876 | 0.55036 | -2.1359 | 0.021988 | 480451.7334 | 15.1213 | 0.082814 | 0.40742 | 0.52959 | 0.23887 | 0.048485 | 0.12006 | 1.9195 | -3.5761 | -0.00035412 | 0 | 0 | 0 | 0 | -0.52351 | 0.0762 | 45.6037 | 1.3122 | 3.1416 | 2 | 14.9642 | 1012.6038 | 340.3672 | 0.001 | 0.50806
1.4856 | 5.5174 | 7.4834 | 3.7729 | 7.6844 | 5.4153 | -0.62886 | 3.0683e-07 | 0.62886 | 3.1416 | 1.746 | 3.8847 | 0.37208 | -2.7563 | 9.7871 | 0.29295 | 0 | -0.46534 | -5.6557e-07 | 1.065 | 0.075348 | 0.082835 | 0.00024701 | 0.38758 | 0.5504 | -2.1367 | 0.021999 | 480686.1448 | 15.1026 | 0.082889 | 0.4074 | 0.52956 | 0.23885 | 0.048485 | 0.12006 | 1.9187 | -3.5759 | -0.00017958 | 0 | 0 | 0 | 0 | -0.52416 | 0.0762 | 45.6037 | 1.3118 | 3.1416 | 2 | 14.9641 | 1012.6029 | 340.3672 | 0.001 | 0.50824
1.4866 | 5.5249 | 7.4872 | 3.7542 | 7.689 | 5.4038 | -0.63061 | 3.0762e-07 | 0.63061 | 3.1416 | 1.7499 | 3.8867 | 0.37208 | -2.7563 | 9.7871 | 0.29288 | 0 | -0.46585 | -5.6836e-07 | 1.065 | 0.07533 | 0.082875 | 0.000247 | 0.38756 | 0.55045 | -2.1376 | 0.02201 | 480919.4899 | 15.0839 | 0.082964 | 0.40737 | 0.52952 | 0.23882 | 0.048485 | 0.12006 | 1.9179 | -3.5748 | -2.6554e-05 | 0 | 0 | 0 | 0 | -0.52481 | 0.0762 | 45.6037 | 1.3113 | 3.1416 | 2 | 14.9641 | 1012.602 | 340.3671 | 0.001 | 0.50842
1.4876 | 5.5324 | 7.491 | 3.7355 | 7.6935 | 5.3922 | -0.63236 | 3.0841e-07 | 0.63236 | 3.1416 | 1.7538 | 3.8887 | 0.37208 | -2.7563 | 9.7871 | 0.29281 | 0 | -0.46637 | -5.2817e-07 | 1.065 | 0.075311 | 0.082919 | 0.000247 | 0.38754 | 0.5505 | -2.1385 | 0.02202 | 481151.7685 | 15.0651 | 0.083039 | 0.40735 | 0.52949 | 0.2388 | 0.048485 | 0.12006 | 1.9172 | -3.5743 | -0.00014091 | 0 | 0 | 0 | 0 | -0.52546 | 0.0762 | 45.6037 | 1.3108 | 3.1416 | 2 | 14.964 | 1012.6011 | 340.3671 | 0.001 | 0.5086
1.4886 | 5.5399 | 7.4947 | 3.7168 | 7.6981 | 5.3807 | -0.63411 | 3.092e-07 | 0.63411 | 3.1416 | 1.7576 | 3.8907 | 0.37208 | -2.7563 | 9.7871 | 0.29274 | 0 | -0.46688 | -4.9951e-07 | 1.065 | 0.075293 | 0.082969 | 0.000247 | 0.38752 | 0.55056 | -2.1395 | 0.022031 | 481382.9806 | 15.0464 | 0.083114 | 0.40732 | 0.52945 | 0.23877 | 0.048485 | 0.12006 | 1.9165 | -3.5739 | 0.00040407 | 0 | 0 | 0 | 0 | -0.52612 | 0.0762 | 45.6037 | 1.3104 | 3.1416 | 2 | 14.964 | 1012.6003 | 340.3671 | 0.001 | 0.50878
1.4896 | 5.5474 | 7.4984 | 3.6981 | 7.7026 | 5.3693 | -0.63587 | 3.0999e-07 | 0.63587 | 3.1416 | 1.7615 | 3.8927 | 0.37208 | -2.7563 | 9.7871 | 0.29267 | 0 | -0.4674 | -4.8062e-07 | 1.0649 | 0.075274 | 0.083024 | 0.000247 | 0.3875 | 0.55062 | -2.1407 | 0.022042 | 481613.1261 | 15.0276 | 0.083188 | 0.4073 | 0.52942 | 0.23875 | 0.048485 | 0.12006 | 1.9157 | -3.5745 | -5.7975e-05 | 0 | 0 | 0 | 0 | -0.52678 | 0.0762 | 45.6037 | 1.3099 | 3.1416 | 2 | 14.9639 | 1012.5994 | 340.367 | 0.001 | 0.50897
1.4906 | 5.5549 | 7.5021 | 3.6794 | 7.7071 | 5.3578 | -0.63764 | 3.1078e-07 | 0.63764 | 3.1416 | 1.7654 | 3.8946 | 0.37208 | -2.7563 | 9.7871 | 0.29261 | 0 | -0.46791 | -4.6391e-07 | 1.0649 | 0.075256 | 0.083085 | 0.000247 | 0.38749 | 0.55069 | -2.1418 | 0.022052 | 481842.2048 | 15.0089 | 0.083262 | 0.40727 | 0.52939 | 0.23873 | 0.048485 | 0.12006 | 1.915 | -3.5737 | -0.00031919 | 0 | 0 | 0 | 0 | -0.52744 | 0.0762 | 45.6037 | 1.3094 | 3.1416 | 2 | 14.9639 | 1012.5985 | 340.367 | 0.001 | 0.50915
1.4916 | 5.5624 | 7.5058 | 3.6607 | 7.7115 | 5.3464 | -0.6394 | 3.1158e-07 | 0.6394 | 3.1416 | 1.7693 | 3.8966 | 0.37208 | -2.7563 | 9.7871 | 0.29254 | 0 | -0.46843 | -4.3772e-07 | 1.0649 | 0.075237 | 0.08315 | 0.00024699 | 0.38747 | 0.55077 | -2.1431 | 0.022062 | 482070.2166 | 14.9901 | 0.083335 | 0.40725 | 0.52935 | 0.2387 | 0.048485 | 0.12006 | 1.9143 | -3.5744 | -0.00040577 | 0 | 0 | 0 | 0 | -0.5281 | 0.0762 | 45.6037 | 1.309 | 3.1416 | 2 | 14.9638 | 1012.5976 | 340.367 | 0.001 | 0.50933
1.4926 | 5.5699 | 7.5095 | 3.642 | 7.716 | 5.3351 | -0.64118 | 3.1238e-07 | 0.64118 | 3.1416 | 1.7732 | 3.8985 | 0.37208 | -2.7563 | 9.7871 | 0.29247 | 0 | -0.46894 | -4.2057e-07 | 1.0649 | 0.075219 | 0.083221 | 0.00024699 | 0.38745 | 0.55085 | -2.1444 | 0.022073 | 482297.1615 | 14.9714 | 0.083409 | 0.40723 | 0.52932 | 0.23868 | 0.048485 | 0.12006 | 1.9136 | -3.5748 | 0.00017949 | 0 | 0 | 0 | 0 | -0.52876 | 0.0762 | 45.6037 | 1.3085 | 3.1416 | 2 | 14.9638 | 1012.5967 | 340.367 | 0.001 | 0.50954
1.4936 | 5.5774 | 7.5131 | 3.6233 | 7.7204 | 5.3237 | -0.64295 | 3.1318e-07 | 0.64295 | 3.1416 | 1.7771 | 3.9005 | 0.37208 | -2.7563 | 9.7871 | 0.29241 | 0 | -0.46946 | -3.9631e-07 | 1.0649 | 0.0752 | 0.083297 | 0.00024699 | 0.38743 | 0.55094 | -2.1459 | 0.022083 | 482523.0392 | 14.9526 | 0.083482 | 0.4072 | 0.52929 | 0.23865 | 0.048485 | 0.12006 | 1.9129 | -3.575 | -0.00022814 | 0 | 0 | 0 | 0 | -0.52943 | 0.0762 | 45.6037 | 1.308 | 3.1416 | 2 | 14.9637 | 1012.5959 | 340.3669 | 0.001 | 0.50973
1.4946 | 5.5849 | 7.5167 | 3.6046 | 7.7248 | 5.3124 | -0.64473 | 3.1398e-07 | 0.64473 | 3.1416 | 1.781 | 3.9024 | 0.37208 | -2.7563 | 9.7871 | 0.29235 | 0 | -0.46998 | -3.7345e-07 | 1.0649 | 0.075182 | 0.083378 | 0.00024699 | 0.38741 | 0.55104 | -2.1474 | 0.022094 | 482747.8498 | 14.9339 | 0.083554 | 0.40718 | 0.52925 | 0.23863 | 0.048485 | 0.12006 | 1.9122 | -3.5758 | 0.00035798 | 0 | 0 | 0 | 0 | -0.5301 | 0.0762 | 45.6037 | 1.3076 | 3.1416 | 2 | 14.9637 | 1012.595 | 340.3669 | 0.001 | 0.50991
1.4956 | 5.5925 | 7.5203 | 3.5859 | 7.7293 | 5.3012 | -0.64651 | 3.1479e-07 | 0.64651 | 3.1416 | 1.7849 | 3.9043 | 0.37208 | -2.7563 | 9.7871 | 0.29228 | 0 | -0.47049 | -3.6345e-07 | 1.0648 | 0.075163 | 0.083465 | 0.00024699 | 0.38739 | 0.55114 | -2.1489 | 0.022104 | 482971.5931 | 14.9152 | 0.083627 | 0.40715 | 0.52922 | 0.23861 | 0.048485 | 0.12006 | 1.9115 | -3.5771 | 7.9052e-05 | 0 | 0 | 0 | 0 | -0.53077 | 0.0762 | 45.6037 | 1.3071 | 3.1416 | 2 | 14.9636 | 1012.5941 | 340.3669 | 0.001 | 0.51032
1.4966 | 5.6 | 7.5239 | 3.5672 | 7.7336 | 5.2899 | -0.6483 | 3.1559e-07 | 0.6483 | 3.1416 | 1.7889 | 3.9062 | 0.37208 | -2.7563 | 9.7871 | 0.29222 | 0 | -0.47101 | -3.7867e-07 | 1.0648 | 0.075145 | 0.083558 | 0.00024698 | 0.38737 | 0.55125 | -2.1506 | 0.022114 | 483194.269 | 14.8964 | 0.083699 | 0.40713 | 0.52919 | 0.23858 | 0.048485 | 0.12006 | 1.9109 | -3.5778 | -0.00013441 | 0 | 0 | 0 | 0 | -0.53145 | 0.0762 | 45.6037 | 1.3066 | 3.1416 | 2 | 14.9636 | 1012.5932 | 340.3668 | 0.001 | 0.51068
1.4976 | 5.6075 | 7.5275 | 3.5485 | 7.738 | 5.2787 | -0.65009 | 3.164e-07 | 0.65009 | 3.1416 | 1.7928 | 3.9081 | 0.37208 | -2.7563 | 9.7871 | 0.29216 | 0 | -0.47152 | -3.6368e-07 | 1.0648 | 0.075126 | 0.083656 | 0.00024698 | 0.38736 | 0.55136 | -2.1523 | 0.022124 | 483415.8774 | 14.8777 | 0.08377 | 0.40711 | 0.52915 | 0.23856 | 0.048485 | 0.12006 | 1.9102 | -3.5789 | -0.00010513 | 0 | 0 | 0 | 0 | -0.53212 | 0.0762 | 45.6037 | 1.3062 | 3.1416 | 2 | 14.9636 | 1012.5923 | 340.3668 | 0.001 | 0.51103
1.4986 | 5.615 | 7.531 | 3.5298 | 7.7424 | 5.2676 | -0.65189 | 3.1721e-07 | 0.65189 | 3.1416 | 1.7967 | 3.91 | 0.37208 | -2.7563 | 9.7871 | 0.2921 | 0 | -0.47204 | -3.747e-07 | 1.0648 | 0.075108 | 0.083759 | 0.00024698 | 0.38734 | 0.55149 | -2.1541 | 0.022134 | 483636.4182 | 14.8589 | 0.083842 | 0.40708 | 0.52912 | 0.23854 | 0.048485 | 0.12006 | 1.9096 | -3.5805 | -0.00018735 | 0 | 0 | 0 | 0 | -0.5328 | 0.0762 | 45.6037 | 1.3057 | 3.1416 | 2 | 14.9635 | 1012.5915 | 340.3668 | 0.001 | 0.5114
1.4996 | 5.6226 | 7.5346 | 3.5111 | 7.7467 | 5.2565 | -0.65368 | 3.1803e-07 | 0.65368 | 3.1416 | 1.8006 | 3.9119 | 0.37208 | -2.7563 | 9.7871 | 0.29204 | 0 | -0.47256 | -3.6618e-07 | 1.0648 | 0.07509 | 0.083868 | 0.00024698 | 0.38732 | 0.55161 | -2.156 | 0.022144 | 483855.8913 | 14.8402 | 0.083913 | 0.40706 | 0.52909 | 0.23851 | 0.048485 | 0.12006 | 1.9089 | -3.5823 | -8.9497e-05 | 0 | 0 | 0 | 0 | -0.53348 | 0.0762 | 45.6037 | 1.3052 | 3.1416 | 2 | 14.9635 | 1012.5906 | 340.3668 | 0.001 | 0.51174
1.5006 | 5.6301 | 7.5381 | 3.4924 | 7.751 | 5.2454 | -0.65549 | 3.1884e-07 | 0.65549 | 3.1416 | 1.8045 | 3.9137 | 0.37208 | -2.7563 | 9.7871 | 0.29198 | 0 | -0.47307 | -3.5413e-07 | 1.0647 | 0.075071 | 0.083983 | 0.00024698 | 0.38731 | 0.55175 | -2.158 | 0.022154 | 484074.2967 | 14.8214 | 0.083983 | 0.40704 | 0.52906 | 0.23849 | 0.048485 | 0.12006 | 1.9083 | -3.5836 | -0.0002998 | 0 | 0 | 0 | 0 | -0.53417 | 0.0762 | 45.6037 | 1.3047 | 3.1416 | 2 | 14.9634 | 1012.5897 | 340.3667 | 0.001 | 0.51209
1.5016 | 5.6376 | 7.5416 | 3.4736 | 7.7554 | 5.2343 | -0.65729 | 3.1966e-07 | 0.65729 | 3.1416 | 1.8084 | 3.9156 | 0.37208 | -2.7563 | 9.7871 | 0.29193 | 0 | -0.47359 | -3.3747e-07 | 1.0647 | 0.075053 | 0.084104 | 0.00024697 | 0.38729 | 0.55189 | -2.16 | 0.022164 | 484291.6341 | 14.8027 | 0.084054 | 0.40702 | 0.52903 | 0.23847 | 0.048485 | 0.12006 | 1.9077 | -3.5853 | -0.0004235 | 0 | 0 | 0 | 0 | -0.53485 | 0.0762 | 45.6037 | 1.3043 | 3.1416 | 2 | 14.9634 | 1012.5888 | 340.3667 | 0.001 | 0.51243
1.5026 | 5.6452 | 7.545 | 3.4575 | 7.7596 | 5.2255 | -0.6591 | 3.2048e-07 | 0.6591 | 3.1416 | 1.8123 | 3.9181 | 0.37208 | -2.7563 | 9.7871 | 0.29187 | 0 | -0.4741 | -3.1247e-07 | 1.0647 | 0.075034 | 0.084231 | 0.00024697 | 0.38727 | 0.55203 | -2.1622 | 0.022174 | 484507.9035 | 14.7867 | 0.084124 | 0.40699 | 0.52899 | 0.23844 | 0.048485 | 0.12006 | 1.907 | -3.5879 | -0.00049014 | 0 | 0 | 0 | 0 | -0.53554 | 0.0762 | 45.6037 | 1.3038 | 3.1416 | 2 | 14.9633 | 1012.5879 | 340.3667 | 0.001 | 0.51278
1.5036 | 5.6527 | 7.5485 | 3.4535 | 7.7639 | 5.2273 | -0.66092 | 3.213e-07 | 0.66092 | 3.1416 | 1.8163 | 3.924 | 0.37208 | -2.7563 | 9.7871 | 0.29181 | 0 | -0.47462 | -3.3606e-07 | 1.0647 | 0.075016 | 0.084271 | 0.00024697 | 0.38726 | 0.55208 | -2.163 | 0.022184 | 484723.2663 | 14.7843 | 0.084194 | 0.40697 | 0.52896 | 0.23842 | 0.048485 | 0.12006 | 1.9064 | -3.587 | -3.9719e-05 | 0 | 0 | 0 | 0 | -0.53623 | 0.0762 | 45.6037 | 1.3033 | 3.1416 | 2 | 14.9633 | 1012.587 | 340.3666 | 0.001 | 0.51313
1.5046 | 5.6603 | 7.5519 | 3.4511 | 7.7682 | 5.2304 | -0.66274 | 3.2213e-07 | 0.66274 | 3.1416 | 1.8202 | 3.9303 | 0.37208 | -2.7563 | 9.7871 | 0.29176 | 0 | -0.47514 | -3.4765e-07 | 1.0647 | 0.074998 | 0.08424 | 0.00024697 | 0.38724 | 0.55204 | -2.1627 | 0.022194 | 484938.5004 | 14.7836 | 0.084263 | 0.40695 | 0.52893 | 0.2384 | 0.048485 | 0.12006 | 1.9058 | -3.5849 | 0.00045391 | 0 | 0 | 0 | 0 | -0.53692 | 0.0762 | 45.6037 | 1.3028 | 3.1416 | 2 | 14.9632 | 1012.5861 | 340.3666 | 0.001 | 0.51347
1.5056 | 5.6678 | 7.5554 | 3.4487 | 7.7725 | 5.2336 | -0.66456 | 3.2296e-07 | 0.66456 | 3.1416 | 1.8241 | 3.9367 | 0.37208 | -2.7563 | 9.7871 | 0.2917 | 0 | -0.47565 | -3.264e-07 | 1.0647 | 0.07498 | 0.084209 | 0.00024697 | 0.38722 | 0.552 | -2.1623 | 0.022204 | 485153.7082 | 14.7829 | 0.084333 | 0.40692 | 0.5289 | 0.23838 | 0.048485 | 0.12006 | 1.9052 | -3.5825 | -0.00048631 | 0 | 0 | 0 | 0 | -0.53761 | 0.0762 | 45.6037 | 1.3024 | 3.1416 | 2 | 14.9632 | 1012.5853 | 340.3666 | 0.001 | 0.51383
1.5066 | 5.6754 | 7.5588 | 3.4463 | 7.7768 | 5.2368 | -0.66638 | 3.2379e-07 | 0.66638 | 3.1416 | 1.8281 | 3.943 | 0.37208 | -2.7563 | 9.7871 | 0.29164 | 0 | -0.47617 | -3.2435e-07 | 1.0646 | 0.074963 | 0.084179 | 0.00024697 | 0.38721 | 0.55196 | -2.162 | 0.022214 | 485368.8901 | 14.7822 | 0.084403 | 0.4069 | 0.52887 | 0.23835 | 0.048485 | 0.12006 | 1.9046 | -3.5796 | -0.00011457 | 0 | 0 | 0 | 0 | -0.5383 | 0.0762 | 45.6037 | 1.3019 | 3.1416 | 2 | 14.9631 | 1012.5844 | 340.3665 | 0.001 | 0.5142
1.5076 | 5.6829 | 7.5623 | 3.4439 | 7.781 | 5.24 | -0.66821 | 3.2462e-07 | 0.66821 | 3.1416 | 1.832 | 3.9493 | 0.37208 | -2.7563 | 9.7871 | 0.29159 | 0 | -0.47669 | -3.5031e-07 | 1.0646 | 0.074945 | 0.084148 | 0.00024696 | 0.38719 | 0.55192 | -2.1617 | 0.022224 | 485584.046 | 14.7815 | 0.084473 | 0.40688 | 0.52884 | 0.23833 | 0.048485 | 0.12006 | 1.904 | -3.5774 | 0.00025081 | 0 | 0 | 0 | 0 | -0.53899 | 0.0762 | 45.6037 | 1.3014 | 3.1416 | 2 | 14.9631 | 1012.5835 | 340.3665 | 0.001 | 0.51454
1.5086 | 5.6905 | 7.5657 | 3.4415 | 7.7853 | 5.2432 | -0.67005 | 3.2545e-07 | 0.67005 | 3.1416 | 1.836 | 3.9557 | 0.37208 | -2.7563 | 9.7871 | 0.29153 | 0 | -0.47721 | -3.3873e-07 | 1.0646 | 0.074927 | 0.084118 | 0.00024696 | 0.38718 | 0.55188 | -2.1614 | 0.022233 | 485799.176 | 14.7808 | 0.084543 | 0.40686 | 0.5288 | 0.23831 | 0.048485 | 0.12006 | 1.9034 | -3.5749 | -0.00013135 | 0 | 0 | 0 | 0 | -0.53968 | 0.0762 | 45.6037 | 1.3009 | 3.1416 | 2 | 14.963 | 1012.5826 | 340.3665 | 0.001 | 0.51489
1.5096 | 5.6981 | 7.5692 | 3.4391 | 7.7896 | 5.2464 | -0.67189 | 3.2629e-07 | 0.67189 | 3.1416 | 1.8399 | 3.962 | 0.37208 | -2.7563 | 9.7871 | 0.29148 | 0 | -0.47772 | -3.4637e-07 | 1.0646 | 0.074909 | 0.084088 | 0.00024696 | 0.38716 | 0.55184 | -2.1611 | 0.022243 | 486014.2804 | 14.7801 | 0.084613 | 0.40683 | 0.52877 | 0.23829 | 0.048485 | 0.12006 | 1.9029 | -3.5723 | -0.00016415 | 0 | 0 | 0 | 0 | -0.54038 | 0.0762 | 45.6037 | 1.3005 | 3.1416 | 2 | 14.963 | 1012.5817 | 340.3665 | 0.001 | 0.51524
1.5106 | 5.7056 | 7.5726 | 3.4367 | 7.7939 | 5.2497 | -0.67373 | 3.2712e-07 | 0.67373 | 3.1416 | 1.8439 | 3.9684 | 0.37208 | -2.7563 | 9.7871 | 0.29142 | 0 | -0.47824 | -3.6577e-07 | 1.0646 | 0.074892 | 0.084059 | 0.00024696 | 0.38714 | 0.5518 | -2.1609 | 0.022253 | 486229.3592 | 14.7794 | 0.084682 | 0.40681 | 0.52874 | 0.23826 | 0.048485 | 0.12006 | 1.9023 | -3.5696 | -9.0534e-05 | 0 | 0 | 0 | 0 | -0.54107 | 0.0762 | 45.6037 | 1.3 | 3.1416 | 2 | 14.9629 | 1012.5808 | 340.3664 | 0.001 | 0.5156
1.5116 | 5.7132 | 7.576 | 3.4343 | 7.7981 | 5.2529 | -0.67557 | 3.2796e-07 | 0.67557 | 3.1416 | 1.8479 | 3.9747 | 0.37208 | -2.7563 | 9.7871 | 0.29137 | 0 | -0.47876 | -3.7861e-07 | 1.0645 | 0.074874 | 0.084029 | 0.00024696 | 0.38713 | 0.55176 | -2.1606 | 0.022263 | 486444.4125 | 14.7787 | 0.084752 | 0.40679 | 0.52871 | 0.23824 | 0.048485 | 0.12006 | 1.9017 | -3.5672 | 8.1238e-05 | 0 | 0 | 0 | 0 | -0.54176 | 0.0762 | 45.6037 | 1.2995 | 3.1416 | 2 | 14.9629 | 1012.5799 | 340.3664 | 0.001 | 0.51595
1.5126 | 5.7208 | 7.5795 | 3.4319 | 7.8024 | 5.2561 | -0.67742 | 3.2881e-07 | 0.67742 | 3.1416 | 1.8518 | 3.9811 | 0.37208 | -2.7563 | 9.7871 | 0.29131 | 0 | -0.47928 | -3.7337e-07 | 1.0645 | 0.074856 | 0.084 | 0.00024695 | 0.38711 | 0.55173 | -2.1603 | 0.022273 | 486659.4405 | 14.778 | 0.084822 | 0.40677 | 0.52868 | 0.23822 | 0.048485 | 0.12006 | 1.9011 | -3.5642 | 0.00034608 | 0 | 0 | 0 | 0 | -0.54246 | 0.0762 | 45.6037 | 1.299 | 3.1416 | 2 | 14.9628 | 1012.579 | 340.3664 | 0.001 | 0.5163
1.5136 | 5.7284 | 7.5829 | 3.4294 | 7.8067 | 5.2594 | -0.67928 | 3.2965e-07 | 0.67928 | 3.1416 | 1.8558 | 3.9875 | 0.37208 | -2.7563 | 9.7871 | 0.29126 | 0 | -0.4798 | -3.6995e-07 | 1.0645 | 0.074838 | 0.083972 | 0.00024695 | 0.3871 | 0.55169 | -2.16 | 0.022283 | 486874.4433 | 14.7773 | 0.084892 | 0.40675 | 0.52865 | 0.2382 | 0.048485 | 0.12006 | 1.9005 | -3.5615 | 0.00035584 | 0 | 0 | 0 | 0 | -0.54315 | 0.0762 | 45.6037 | 1.2985 | 3.1416 | 2 | 14.9628 | 1012.5782 | 340.3663 | 0.001 | 0.51664
1.5146 | 5.736 | 7.5863 | 3.427 | 7.811 | 5.2626 | -0.68114 | 3.305e-07 | 0.68114 | 3.1416 | 1.8598 | 3.9938 | 0.37208 | -2.7563 | 9.7871 | 0.29121 | 0 | -0.48032 | -3.9051e-07 | 1.0645 | 0.07482 | 0.083943 | 0.00024695 | 0.38708 | 0.55165 | -2.1597 | 0.022293 | 487089.421 | 14.7766 | 0.084962 | 0.40672 | 0.52862 | 0.23817 | 0.048485 | 0.12006 | 1.8999 | -3.5595 | -0.00010018 | 0 | 0 | 0 | 0 | -0.54385 | 0.0762 | 45.6037 | 1.2981 | 3.1416 | 2 | 14.9627 | 1012.5773 | 340.3663 | 0.001 | 0.51702
1.5156 | 5.7436 | 7.5898 | 3.4246 | 7.8153 | 5.2659 | -0.683 | 3.3135e-07 | 0.683 | 3.1416 | 1.8638 | 4.0002 | 0.37208 | -2.7563 | 9.7871 | 0.29115 | 0 | -0.48084 | -3.6848e-07 | 1.0645 | 0.074803 | 0.083915 | 0.00024695 | 0.38707 | 0.55161 | -2.1594 | 0.022302 | 487304.3738 | 14.7759 | 0.085032 | 0.4067 | 0.52858 | 0.23815 | 0.048485 | 0.12006 | 1.8993 | -3.5572 | 0.00040337 | 0 | 0 | 0 | 0 | -0.54454 | 0.0762 | 45.6037 | 1.2976 | 3.1416 | 2 | 14.9627 | 1012.5764 | 340.3663 | 0.001 | 0.51736
1.5166 | 5.7511 | 7.5932 | 3.4221 | 7.8195 | 5.2691 | -0.68486 | 3.322e-07 | 0.68486 | 3.1416 | 1.8678 | 4.0066 | 0.37208 | -2.7563 | 9.7871 | 0.2911 | 0 | -0.48136 | -3.9484e-07 | 1.0645 | 0.074785 | 0.083887 | 0.00024695 | 0.38705 | 0.55158 | -2.1592 | 0.022312 | 487519.3017 | 14.7752 | 0.085102 | 0.40668 | 0.52855 | 0.23813 | 0.048485 | 0.12006 | 1.8987 | -3.5543 | -0.0001139 | 0 | 0 | 0 | 0 | -0.54524 | 0.0762 | 45.6037 | 1.2971 | 3.1416 | 2 | 14.9626 | 1012.5755 | 340.3662 | 0.001 | 0.51771
1.5176 | 5.7587 | 7.5966 | 3.4197 | 7.8238 | 5.2724 | -0.68673 | 3.3305e-07 | 0.68673 | 3.1416 | 1.8718 | 4.013 | 0.37208 | -2.7563 | 9.7871 | 0.29104 | 0 | -0.48188 | -3.685e-07 | 1.0644 | 0.074767 | 0.083859 | 0.00024694 | 0.38703 | 0.55154 | -2.1589 | 0.022322 | 487734.2049 | 14.7745 | 0.085172 | 0.40666 | 0.52852 | 0.23811 | 0.048485 | 0.12006 | 1.8982 | -3.5515 | 7.0925e-05 | 0 | 0 | 0 | 0 | -0.54593 | 0.0762 | 45.6037 | 1.2966 | 3.1416 | 2 | 14.9626 | 1012.5746 | 340.3662 | 0.001 | 0.51807
1.5186 | 5.7663 | 7.6 | 3.4172 | 7.8281 | 5.2757 | -0.68861 | 3.3391e-07 | 0.68861 | 3.1416 | 1.8758 | 4.0194 | 0.37208 | -2.7563 | 9.7871 | 0.29099 | 0 | -0.4824 | -3.9694e-07 | 1.0644 | 0.074749 | 0.083832 | 0.00024694 | 0.38702 | 0.55151 | -2.1586 | 0.022332 | 487949.0835 | 14.7738 | 0.085242 | 0.40663 | 0.52849 | 0.23808 | 0.048485 | 0.12006 | 1.8976 | -3.5492 | -0.00041444 | 0 | 0 | 0 | 0 | -0.54663 | 0.0762 | 45.6037 | 1.2961 | 3.1416 | 2 | 14.9625 | 1012.5737 | 340.3662 | 0.001 | 0.51842
1.5196 | 5.7739 | 7.6034 | 3.4148 | 7.8324 | 5.279 | -0.69048 | 3.3477e-07 | 0.69048 | 3.1416 | 1.8799 | 4.0258 | 0.37208 | -2.7563 | 9.7871 | 0.29094 | 0 | -0.48292 | -3.7689e-07 | 1.0644 | 0.074732 | 0.083805 | 0.00024694 | 0.387 | 0.55147 | -2.1584 | 0.022342 | 488163.9377 | 14.7731 | 0.085312 | 0.40661 | 0.52846 | 0.23806 | 0.048485 | 0.12006 | 1.897 | -3.5466 | 0.00044769 | 0 | 0 | 0 | 0 | -0.54733 | 0.0762 | 45.6037 | 1.2957 | 3.1416 | 2 | 14.9625 | 1012.5728 | 340.3662 | 0.001 | 0.51878
1.5206 | 5.7815 | 7.6069 | 3.4123 | 7.8367 | 5.2823 | -0.69237 | 3.3563e-07 | 0.69237 | 3.1416 | 1.8839 | 4.0322 | 0.37208 | -2.7563 | 9.7871 | 0.29088 | 0 | -0.48344 | -3.4633e-07 | 1.0644 | 0.074714 | 0.083778 | 0.00024694 | 0.38699 | 0.55144 | -2.1581 | 0.022352 | 488378.7675 | 14.7724 | 0.085382 | 0.40659 | 0.52843 | 0.23804 | 0.048485 | 0.12006 | 1.8964 | -3.5445 | 0.00027533 | 0 | 0 | 0 | 0 | -0.54803 | 0.0762 | 45.6037 | 1.2952 | 3.1416 | 2 | 14.9624 | 1012.5719 | 340.3661 | 0.001 | 0.51914
1.5216 | 5.7892 | 7.6103 | 3.4098 | 7.8409 | 5.2856 | -0.69425 | 3.3649e-07 | 0.69425 | 3.1416 | 1.8879 | 4.0386 | 0.37208 | -2.7563 | 9.7871 | 0.29083 | 0 | -0.48396 | -3.747e-07 | 1.0644 | 0.074696 | 0.083751 | 0.00024694 | 0.38697 | 0.5514 | -2.1578 | 0.022361 | 488593.5732 | 14.7718 | 0.085452 | 0.40657 | 0.52839 | 0.23802 | 0.048485 | 0.12007 | 1.8959 | -3.5425 | -8.6213e-05 | 0 | 0 | 0 | 0 | -0.54873 | 0.0762 | 45.6037 | 1.2947 | 3.1416 | 2 | 14.9624 | 1012.571 | 340.3661 | 0.001 | 0.51956
1.5226 | 5.7968 | 7.6137 | 3.4074 | 7.8452 | 5.2889 | -0.69614 | 3.3736e-07 | 0.69614 | 3.1416 | 1.892 | 4.045 | 0.37208 | -2.7563 | 9.7871 | 0.29078 | 0 | -0.48448 | -4.0924e-07 | 1.0644 | 0.074678 | 0.083725 | 0.00024694 | 0.38696 | 0.55137 | -2.1576 | 0.022371 | 488808.3547 | 14.7711 | 0.085522 | 0.40654 | 0.52836 | 0.23799 | 0.048485 | 0.12007 | 1.8953 | -3.5402 | 0.00042049 | 0 | 0 | 0 | 0 | -0.54943 | 0.0762 | 45.6037 | 1.2942 | 3.1416 | 2 | 14.9623 | 1012.5701 | 340.3661 | 0.001 | 0.51991
1.5236 | 5.8044 | 7.6171 | 3.4049 | 7.8495 | 5.2922 | -0.69804 | 3.3823e-07 | 0.69804 | 3.1416 | 1.896 | 4.0515 | 0.37208 | -2.7563 | 9.7871 | 0.29072 | 0 | -0.485 | -4.0633e-07 | 1.0643 | 0.07466 | 0.083699 | 0.00024693 | 0.38694 | 0.55133 | -2.1573 | 0.022381 | 489023.1123 | 14.7704 | 0.085592 | 0.40652 | 0.52833 | 0.23797 | 0.048485 | 0.12007 | 1.8947 | -3.5372 | -0.00040069 | 0 | 0 | 0 | 0 | -0.55012 | 0.0762 | 45.6037 | 1.2937 | 3.1416 | 2 | 14.9623 | 1012.5692 | 340.366 | 0.001 | 0.52028
1.5246 | 5.812 | 7.6205 | 3.4024 | 7.8538 | 5.2956 | -0.69993 | 3.391e-07 | 0.69993 | 3.1416 | 1.9001 | 4.0579 | 0.37208 | -2.7563 | 9.7871 | 0.29067 | 0 | -0.48552 | -4.3212e-07 | 1.0643 | 0.074643 | 0.083673 | 0.00024693 | 0.38693 | 0.5513 | -2.1571 | 0.022391 | 489237.8461 | 14.7697 | 0.085663 | 0.4065 | 0.5283 | 0.23795 | 0.048485 | 0.12007 | 1.8941 | -3.535 | -0.00047439 | 0 | 0 | 0 | 0 | -0.55082 | 0.0762 | 45.6037 | 1.2932 | 3.1416 | 2 | 14.9622 | 1012.5683 | 340.366 | 0.001 | 0.52065
1.5256 | 5.8196 | 7.6239 | 3.3999 | 7.8581 | 5.2989 | -0.70184 | 3.3997e-07 | 0.70184 | 3.1416 | 1.9041 | 4.0643 | 0.37208 | -2.7563 | 9.7871 | 0.29062 | 0 | -0.48605 | -3.9477e-07 | 1.0643 | 0.074625 | 0.083647 | 0.00024693 | 0.38691 | 0.55126 | -2.1569 | 0.022401 | 489452.5562 | 14.769 | 0.085733 | 0.40648 | 0.52827 | 0.23793 | 0.048485 | 0.12007 | 1.8936 | -3.5324 | -0.00024653 | 0 | 0 | 0 | 0 | -0.55153 | 0.0762 | 45.6037 | 1.2928 | 3.1416 | 2 | 14.9622 | 1012.5675 | 340.366 | 0.001 | 0.52123
1.5266 | 5.8272 | 7.6273 | 3.3974 | 7.8624 | 5.3022 | -0.70374 | 3.4084e-07 | 0.70374 | 3.1416 | 1.9082 | 4.0708 | 0.37208 | -2.7563 | 9.7871 | 0.29056 | 0 | -0.48657 | -3.6812e-07 | 1.0643 | 0.074607 | 0.083622 | 0.00024693 | 0.3869 | 0.55123 | -2.1566 | 0.022411 | 489667.2427 | 14.7683 | 0.085803 | 0.40645 | 0.52824 | 0.2379 | 0.048485 | 0.12007 | 1.893 | -3.5304 | 0.00014656 | 0 | 0 | 0 | 0 | -0.55223 | 0.0762 | 45.6037 | 1.2923 | 3.1416 | 2 | 14.9621 | 1012.5666 | 340.3659 | 0.001 | 0.5216
1.5276 | 5.8349 | 7.6307 | 3.3949 | 7.8666 | 5.3056 | -0.70565 | 3.4172e-07 | 0.70565 | 3.1416 | 1.9123 | 4.0772 | 0.37208 | -2.7563 | 9.7871 | 0.29051 | 0 | -0.48709 | -4.0546e-07 | 1.0643 | 0.074589 | 0.083597 | 0.00024693 | 0.38688 | 0.5512 | -2.1564 | 0.022421 | 489881.9058 | 14.7676 | 0.085873 | 0.40643 | 0.52821 | 0.23788 | 0.048485 | 0.12007 | 1.8925 | -3.5279 | -0.00047604 | 0 | 0 | 0 | 0 | -0.55293 | 0.0762 | 45.6037 | 1.2918 | 3.1416 | 2 | 14.9621 | 1012.5657 | 340.3659 | 0.001 | 0.52195
1.5286 | 5.8425 | 7.6341 | 3.3924 | 7.8709 | 5.309 | -0.70757 | 3.426e-07 | 0.70757 | 3.1416 | 1.9164 | 4.0837 | 0.37208 | -2.7563 | 9.7871 | 0.29046 | 0 | -0.48761 | -3.8233e-07 | 1.0642 | 0.074571 | 0.083572 | 0.00024692 | 0.38687 | 0.55116 | -2.1561 | 0.02243 | 490096.5456 | 14.7669 | 0.085943 | 0.40641 | 0.52817 | 0.23786 | 0.048485 | 0.12007 | 1.8919 | -3.5257 | -0.0004376 | 0 | 0 | 0 | 0 | -0.55363 | 0.0762 | 45.6037 | 1.2913 | 3.1416 | 2 | 14.962 | 1012.5648 | 340.3659 | 0.001 | 0.52231
1.5296 | 5.8501 | 7.6375 | 3.3899 | 7.8752 | 5.3123 | -0.70949 | 3.4348e-07 | 0.70949 | 3.1416 | 1.9204 | 4.0902 | 0.37208 | -2.7563 | 9.7871 | 0.29041 | 0 | -0.48814 | -4.1581e-07 | 1.0642 | 0.074554 | 0.083548 | 0.00024692 | 0.38685 | 0.55113 | -2.1559 | 0.02244 | 490311.1623 | 14.7662 | 0.086013 | 0.40639 | 0.52814 | 0.23784 | 0.048485 | 0.12007 | 1.8913 | -3.5233 | -0.00035362 | 0 | 0 | 0 | 0 | -0.55433 | 0.0762 | 45.6037 | 1.2908 | 3.1416 | 2 | 14.962 | 1012.5639 | 340.3659 | 0.001 | 0.52264
1.5306 | 5.8578 | 7.6409 | 3.3874 | 7.8795 | 5.3157 | -0.71141 | 3.4437e-07 | 0.71141 | 3.1416 | 1.9245 | 4.0966 | 0.37208 | -2.7563 | 9.7871 | 0.29036 | 0 | -0.48866 | -4.4972e-07 | 1.0642 | 0.074536 | 0.083523 | 0.00024692 | 0.38683 | 0.5511 | -2.1557 | 0.02245 | 490525.7558 | 14.7655 | 0.086084 | 0.40637 | 0.52811 | 0.23782 | 0.048485 | 0.12007 | 1.8908 | -3.5213 | -0.00039259 | 0 | 0 | 0 | 0 | -0.55504 | 0.0762 | 45.6037 | 1.2903 | 3.1416 | 2 | 14.9619 | 1012.563 | 340.3658 | 0.001 | 0.52299
1.5316 | 5.8654 | 7.6442 | 3.3849 | 7.8838 | 5.3191 | -0.71333 | 3.4525e-07 | 0.71333 | 3.1416 | 1.9286 | 4.1031 | 0.37208 | -2.7563 | 9.7871 | 0.2903 | 0 | -0.48918 | -4.3981e-07 | 1.0642 | 0.074518 | 0.083499 | 0.00024692 | 0.38682 | 0.55107 | -2.1555 | 0.02246 | 490740.3265 | 14.7648 | 0.086154 | 0.40634 | 0.52808 | 0.23779 | 0.048485 | 0.12007 | 1.8902 | -3.519 | -0.00045605 | 0 | 0 | 0 | 0 | -0.55574 | 0.0762 | 45.6037 | 1.2898 | 3.1416 | 2 | 14.9619 | 1012.5621 | 340.3658 | 0.001 | 0.52334
1.5326 | 5.8731 | 7.6476 | 3.3823 | 7.8881 | 5.3225 | -0.71527 | 3.4614e-07 | 0.71527 | 3.1416 | 1.9327 | 4.1096 | 0.37208 | -2.7563 | 9.7871 | 0.29025 | 0 | -0.48971 | -3.9246e-07 | 1.0642 | 0.0745 | 0.083475 | 0.00024692 | 0.3868 | 0.55103 | -2.1552 | 0.02247 | 490954.8744 | 14.7641 | 0.086224 | 0.40632 | 0.52805 | 0.23777 | 0.048485 | 0.12007 | 1.8897 | -3.5158 | 0.00016335 | 0 | 0 | 0 | 0 | -0.55644 | 0.0762 | 45.6037 | 1.2893 | 3.1416 | 2 | 14.9618 | 1012.5612 | 340.3658 | 0.001 | 0.52369
1.5336 | 5.8807 | 7.651 | 3.3798 | 7.8924 | 5.3259 | -0.7172 | 3.4703e-07 | 0.7172 | 3.1416 | 1.9369 | 4.1161 | 0.37208 | -2.7563 | 9.7871 | 0.2902 | 0 | -0.49023 | -4.3008e-07 | 1.0642 | 0.074483 | 0.083452 | 0.00024692 | 0.38679 | 0.551 | -2.155 | 0.02248 | 491169.3996 | 14.7634 | 0.086294 | 0.4063 | 0.52802 | 0.23775 | 0.048485 | 0.12007 | 1.8891 | -3.5138 | 0.00033724 | 0 | 0 | 0 | 0 | -0.55715 | 0.0762 | 45.6037 | 1.2888 | 3.1416 | 2 | 14.9618 | 1012.5603 | 340.3657 | 0.001 | 0.52403
1.5346 | 5.8884 | 7.6544 | 3.3773 | 7.8966 | 5.3293 | -0.71914 | 3.4793e-07 | 0.71914 | 3.1416 | 1.941 | 4.1225 | 0.37208 | -2.7563 | 9.7871 | 0.29015 | 0 | -0.49076 | -4.2803e-07 | 1.0641 | 0.074465 | 0.083429 | 0.00024691 | 0.38678 | 0.55097 | -2.1548 | 0.022489 | 491383.9024 | 14.7627 | 0.086365 | 0.40628 | 0.52799 | 0.23773 | 0.048485 | 0.12007 | 1.8886 | -3.5117 | -0.00018821 | 0 | 0 | 0 | 0 | -0.55785 | 0.0762 | 45.6037 | 1.2884 | 3.1416 | 2 | 14.9617 | 1012.5594 | 340.3657 | 0.001 | 0.52436
1.5356 | 5.896 | 7.6578 | 3.3747 | 7.9009 | 5.3327 | -0.72108 | 3.4882e-07 | 0.72108 | 3.1416 | 1.9451 | 4.129 | 0.37208 | -2.7563 | 9.7871 | 0.2901 | 0 | -0.49128 | -4.1397e-07 | 1.0641 | 0.074447 | 0.083406 | 0.00024691 | 0.38676 | 0.55094 | -2.1546 | 0.022499 | 491598.3827 | 14.762 | 0.086435 | 0.40626 | 0.52795 | 0.23771 | 0.048485 | 0.12007 | 1.888 | -3.509 | 0.00026417 | 0 | 0 | 0 | 0 | -0.55856 | 0.0762 | 45.6037 | 1.2879 | 3.1416 | 2 | 14.9617 | 1012.5585 | 340.3657 | 0.001 | 0.52469
1.5366 | 5.9037 | 7.6611 | 3.3722 | 7.9052 | 5.3361 | -0.72303 | 3.4972e-07 | 0.72303 | 3.1416 | 1.9492 | 4.1355 | 0.37208 | -2.7563 | 9.7871 | 0.29005 | 0 | -0.49181 | -4.5279e-07 | 1.0641 | 0.074429 | 0.083383 | 0.00024691 | 0.38675 | 0.55091 | -2.1544 | 0.022509 | 491812.8408 | 14.7613 | 0.086505 | 0.40623 | 0.52792 | 0.23768 | 0.048485 | 0.12007 | 1.8875 | -3.5073 | 0.0001467 | 0 | 0 | 0 | 0 | -0.55926 | 0.0762 | 45.6037 | 1.2874 | 3.1416 | 2 | 14.9616 | 1012.5576 | 340.3656 | 0.001 | 0.52502
1.5376 | 5.9114 | 7.6645 | 3.3696 | 7.9095 | 5.3396 | -0.72498 | 3.5062e-07 | 0.72498 | 3.1416 | 1.9534 | 4.142 | 0.37208 | -2.7563 | 9.7871 | 0.29 | 0 | -0.49233 | -4.3509e-07 | 1.0641 | 0.074411 | 0.08336 | 0.00024691 | 0.38673 | 0.55088 | -2.1542 | 0.022519 | 492027.2768 | 14.7606 | 0.086576 | 0.40621 | 0.52789 | 0.23766 | 0.048485 | 0.12007 | 1.8869 | -3.5046 | 1.0088e-05 | 0 | 0 | 0 | 0 | -0.55997 | 0.0762 | 45.6037 | 1.2869 | 3.1416 | 2 | 14.9616 | 1012.5567 | 340.3656 | 0.001 | 0.52535
1.5386 | 5.919 | 7.6679 | 3.3671 | 7.9138 | 5.343 | -0.72694 | 3.5153e-07 | 0.72694 | 3.1416 | 1.9575 | 4.1486 | 0.37208 | -2.7563 | 9.7871 | 0.28995 | 0 | -0.49286 | -4.8122e-07 | 1.0641 | 0.074394 | 0.083338 | 0.00024691 | 0.38672 | 0.55085 | -2.154 | 0.022529 | 492241.6909 | 14.7599 | 0.086646 | 0.40619 | 0.52786 | 0.23764 | 0.048485 | 0.12007 | 1.8864 | -3.5028 | 0.00024708 | 0 | 0 | 0 | 0 | -0.56068 | 0.0762 | 45.6037 | 1.2864 | 3.1416 | 2 | 14.9615 | 1012.5558 | 340.3656 | 0.001 | 0.52568
1.5396 | 5.9267 | 7.6712 | 3.3645 | 7.9181 | 5.3464 | -0.7289 | 3.5243e-07 | 0.7289 | 3.1416 | 1.9617 | 4.1551 | 0.37208 | -2.7563 | 9.7871 | 0.2899 | 0 | -0.49338 | -5.0799e-07 | 1.064 | 0.074376 | 0.083316 | 0.0002469 | 0.3867 | 0.55082 | -2.1538 | 0.022539 | 492456.083 | 14.7592 | 0.086716 | 0.40617 | 0.52783 | 0.23762 | 0.048485 | 0.12007 | 1.8858 | -3.5001 | 0.00044805 | 0 | 0 | 0 | 0 | -0.56138 | 0.0762 | 45.6037 | 1.2859 | 3.1416 | 2 | 14.9615 | 1012.5549 | 340.3656 | 0.001 | 0.52603
1.5406 | 5.9344 | 7.6746 | 3.3619 | 7.9224 | 5.3499 | -0.73086 | 3.5334e-07 | 0.73086 | 3.1416 | 1.9658 | 4.1616 | 0.37208 | -2.7563 | 9.7871 | 0.28985 | 0 | -0.49391 | -5.4261e-07 | 1.064 | 0.074358 | 0.083294 | 0.0002469 | 0.38669 | 0.55079 | -2.1536 | 0.022548 | 492670.4535 | 14.7585 | 0.086787 | 0.40615 | 0.5278 | 0.23759 | 0.048485 | 0.12007 | 1.8853 | -3.4985 | -0.00019018 | 0 | 0 | 0 | 0 | -0.56209 | 0.0762 | 45.6037 | 1.2854 | 3.1416 | 2 | 14.9614 | 1012.554 | 340.3655 | 0.001 | 0.52636
1.5416 | 5.942 | 7.678 | 3.3593 | 7.9267 | 5.3534 | -0.73283 | 3.5425e-07 | 0.73283 | 3.1416 | 1.97 | 4.1681 | 0.37208 | -2.7563 | 9.7871 | 0.2898 | 0 | -0.49444 | -5.5147e-07 | 1.064 | 0.07434 | 0.083273 | 0.0002469 | 0.38667 | 0.55076 | -2.1534 | 0.022558 | 492884.8024 | 14.7578 | 0.086857 | 0.40612 | 0.52777 | 0.23757 | 0.048485 | 0.12007 | 1.8848 | -3.4957 | 0.00028923 | 0 | 0 | 0 | 0 | -0.5628 | 0.0762 | 45.6037 | 1.2849 | 3.1416 | 2 | 14.9614 | 1012.5531 | 340.3655 | 0.001 | 0.52677
1.5426 | 5.9497 | 7.6813 | 3.3568 | 7.931 | 5.3568 | -0.7348 | 3.5516e-07 | 0.7348 | 3.1416 | 1.9742 | 4.1747 | 0.37208 | -2.7563 | 9.7871 | 0.28975 | 0 | -0.49496 | -5.4386e-07 | 1.064 | 0.074322 | 0.083252 | 0.0002469 | 0.38666 | 0.55073 | -2.1532 | 0.022568 | 493099.1299 | 14.7571 | 0.086927 | 0.4061 | 0.52773 | 0.23755 | 0.048485 | 0.12007 | 1.8842 | -3.4935 | 0.00044273 | 0 | 0 | 0 | 0 | -0.56351 | 0.0762 | 45.6037 | 1.2844 | 3.1416 | 2 | 14.9613 | 1012.5522 | 340.3655 | 0.001 | 0.52713
1.5436 | 5.9574 | 7.6847 | 3.3542 | 7.9352 | 5.3603 | -0.73678 | 3.5608e-07 | 0.73678 | 3.1416 | 1.9783 | 4.1812 | 0.37208 | -2.7563 | 9.7871 | 0.2897 | 0 | -0.49549 | -5.1518e-07 | 1.064 | 0.074305 | 0.083231 | 0.0002469 | 0.38664 | 0.5507 | -2.153 | 0.022578 | 493313.436 | 14.7565 | 0.086998 | 0.40608 | 0.5277 | 0.23753 | 0.048485 | 0.12007 | 1.8837 | -3.4912 | 0.00014352 | 0 | 0 | 0 | 0 | -0.56422 | 0.0762 | 45.6037 | 1.2839 | 3.1416 | 2 | 14.9613 | 1012.5513 | 340.3654 | 0.001 | 0.52746
1.5446 | 5.9651 | 7.688 | 3.3516 | 7.9395 | 5.3638 | -0.73876 | 3.57e-07 | 0.73876 | 3.1416 | 1.9825 | 4.1877 | 0.37208 | -2.7563 | 9.7871 | 0.28965 | 0 | -0.49602 | -5.3822e-07 | 1.064 | 0.074287 | 0.08321 | 0.00024689 | 0.38663 | 0.55067 | -2.1528 | 0.022588 | 493527.721 | 14.7558 | 0.087068 | 0.40606 | 0.52767 | 0.23751 | 0.048485 | 0.12007 | 1.8832 | -3.489 | -0.00038236 | 0 | 0 | 0 | 0 | -0.56493 | 0.0762 | 45.6037 | 1.2834 | 3.1416 | 2 | 14.9612 | 1012.5504 | 340.3654 | 0.001 | 0.52779
1.5456 | 5.9728 | 7.6914 | 3.349 | 7.9438 | 5.3673 | -0.74074 | 3.5792e-07 | 0.74074 | 3.1416 | 1.9867 | 4.1943 | 0.37208 | -2.7563 | 9.7871 | 0.2896 | 0 | -0.49654 | -5.1301e-07 | 1.0639 | 0.074269 | 0.083189 | 0.00024689 | 0.38661 | 0.55065 | -2.1526 | 0.022597 | 493741.985 | 14.7551 | 0.087139 | 0.40604 | 0.52764 | 0.23748 | 0.048485 | 0.12007 | 1.8826 | -3.4874 | 0.00049024 | 0 | 0 | 0 | 0 | -0.56564 | 0.0762 | 45.6037 | 1.2829 | 3.1416 | 2 | 14.9612 | 1012.5495 | 340.3654 | 0.001 | 0.52812
1.5466 | 5.9805 | 7.6947 | 3.3464 | 7.9481 | 5.3708 | -0.74273 | 3.5884e-07 | 0.74273 | 3.1416 | 1.9909 | 4.2008 | 0.37208 | -2.7563 | 9.7871 | 0.28955 | 0 | -0.49707 | -5.3724e-07 | 1.0639 | 0.074251 | 0.083169 | 0.00024689 | 0.3866 | 0.55062 | -2.1525 | 0.022607 | 493956.2281 | 14.7544 | 0.087209 | 0.40601 | 0.52761 | 0.23746 | 0.048485 | 0.12007 | 1.8821 | -3.4847 | -0.00021624 | 0 | 0 | 0 | 0 | -0.56635 | 0.0762 | 45.6037 | 1.2824 | 3.1416 | 2 | 14.9611 | 1012.5486 | 340.3653 | 0.001 | 0.52848
1.5476 | 5.9882 | 7.6981 | 3.3438 | 7.9524 | 5.3743 | -0.74472 | 3.5977e-07 | 0.74472 | 3.1416 | 1.9951 | 4.2074 | 0.37208 | -2.7563 | 9.7871 | 0.2895 | 0 | -0.4976 | -5.4919e-07 | 1.0639 | 0.074234 | 0.083149 | 0.00024689 | 0.38658 | 0.55059 | -2.1523 | 0.022617 | 494170.4505 | 14.7537 | 0.08728 | 0.40599 | 0.52758 | 0.23744 | 0.048485 | 0.12007 | 1.8816 | -3.4831 | 5.9036e-05 | 0 | 0 | 0 | 0 | -0.56706 | 0.0762 | 45.6037 | 1.2819 | 3.1416 | 2 | 14.9611 | 1012.5477 | 340.3653 | 0.001 | 0.52883
1.5486 | 5.9959 | 7.7014 | 3.3412 | 7.9567 | 5.3778 | -0.74672 | 3.6069e-07 | 0.74672 | 3.1416 | 1.9993 | 4.214 | 0.37208 | -2.7563 | 9.7871 | 0.28945 | 0 | -0.49813 | -5.3136e-07 | 1.0639 | 0.074216 | 0.08313 | 0.00024689 | 0.38657 | 0.55056 | -2.1521 | 0.022627 | 494384.6522 | 14.753 | 0.08735 | 0.40597 | 0.52755 | 0.23742 | 0.048485 | 0.12007 | 1.881 | -3.4809 | 0.00014112 | 0 | 0 | 0 | 0 | -0.56777 | 0.0762 | 45.6037 | 1.2814 | 3.1416 | 2 | 14.961 | 1012.5468 | 340.3653 | 0.001 | 0.52917
1.5496 | 6.0036 | 7.7048 | 3.3385 | 7.961 | 5.3813 | -0.74872 | 3.6163e-07 | 0.74872 | 3.1416 | 2.0035 | 4.2205 | 0.37208 | -2.7563 | 9.7871 | 0.2894 | 0 | -0.49866 | -5.0342e-07 | 1.0639 | 0.074198 | 0.08311 | 0.00024689 | 0.38656 | 0.55054 | -2.152 | 0.022637 | 494598.8335 | 14.7523 | 0.087421 | 0.40595 | 0.52751 | 0.2374 | 0.048485 | 0.12007 | 1.8805 | -3.4787 | 0.00012092 | 0 | 0 | 0 | 0 | -0.56848 | 0.0762 | 45.6037 | 1.2809 | 3.1416 | 2 | 14.961 | 1012.5459 | 340.3653 | 0.001 | 0.5295
1.5506 | 6.0113 | 7.7081 | 3.3359 | 7.9653 | 5.3849 | -0.75073 | 3.6256e-07 | 0.75073 | 3.1416 | 2.0078 | 4.2271 | 0.37208 | -2.7563 | 9.7871 | 0.28935 | 0 | -0.49918 | -5.0763e-07 | 1.0639 | 0.07418 | 0.083091 | 0.00024688 | 0.38654 | 0.55051 | -2.1518 | 0.022647 | 494812.9944 | 14.7516 | 0.087491 | 0.40593 | 0.52748 | 0.23737 | 0.048485 | 0.12007 | 1.88 | -3.4761 | -0.00042577 | 0 | 0 | 0 | 0 | -0.56919 | 0.0762 | 45.6037 | 1.2804 | 3.1416 | 2 | 14.9609 | 1012.545 | 340.3652 | 0.001 | 0.52983
1.5516 | 6.019 | 7.7114 | 3.3333 | 7.9696 | 5.3884 | -0.75274 | 3.6349e-07 | 0.75274 | 3.1416 | 2.012 | 4.2337 | 0.37208 | -2.7563 | 9.7871 | 0.2893 | 0 | -0.49971 | -5.1813e-07 | 1.0638 | 0.074162 | 0.083072 | 0.00024688 | 0.38653 | 0.55048 | -2.1516 | 0.022656 | 495027.1352 | 14.7509 | 0.087562 | 0.4059 | 0.52745 | 0.23735 | 0.048485 | 0.12007 | 1.8795 | -3.4735 | 0.0001895 | 0 | 0 | 0 | 0 | -0.56991 | 0.0762 | 45.6037 | 1.2799 | 3.1416 | 2 | 14.9609 | 1012.5441 | 340.3652 | 0.001 | 0.53016
1.5526 | 6.0267 | 7.7148 | 3.3306 | 7.9739 | 5.392 | -0.75475 | 3.6443e-07 | 0.75475 | 3.1416 | 2.0162 | 4.2403 | 0.37208 | -2.7563 | 9.7871 | 0.28925 | 0 | -0.50024 | -5.2745e-07 | 1.0638 | 0.074145 | 0.083053 | 0.00024688 | 0.38651 | 0.55046 | -2.1515 | 0.022666 | 495241.2559 | 14.7502 | 0.087633 | 0.40588 | 0.52742 | 0.23733 | 0.048485 | 0.12007 | 1.8789 | -3.4723 | 0.0002458 | 0 | 0 | 0 | 0 | -0.57062 | 0.0762 | 45.6037 | 1.2794 | 3.1416 | 2 | 14.9608 | 1012.5432 | 340.3652 | 0.001 | 0.5305
1.5536 | 6.0344 | 7.7181 | 3.328 | 7.9782 | 5.3955 | -0.75677 | 3.6537e-07 | 0.75677 | 3.1416 | 2.0205 | 4.2469 | 0.37208 | -2.7563 | 9.7871 | 0.2892 | 0 | -0.50077 | -5.1166e-07 | 1.0638 | 0.074127 | 0.083034 | 0.00024688 | 0.3865 | 0.55043 | -2.1513 | 0.022676 | 495455.3567 | 14.7495 | 0.087703 | 0.40586 | 0.52739 | 0.23731 | 0.048485 | 0.12007 | 1.8784 | -3.4693 | -0.0003677 | 0 | 0 | 0 | 0 | -0.57133 | 0.0762 | 45.6037 | 1.2789 | 3.1416 | 2 | 14.9608 | 1012.5423 | 340.3651 | 0.001 | 0.53083
1.5546 | 6.0421 | 7.7214 | 3.3253 | 7.9825 | 5.3991 | -0.75879 | 3.6632e-07 | 0.75879 | 3.1416 | 2.0247 | 4.2535 | 0.37208 | -2.7563 | 9.7871 | 0.28916 | 0 | -0.5013 | -5.0048e-07 | 1.0638 | 0.074109 | 0.083016 | 0.00024688 | 0.38649 | 0.5504 | -2.1512 | 0.022686 | 495669.4378 | 14.7488 | 0.087774 | 0.40584 | 0.52736 | 0.23729 | 0.048485 | 0.12007 | 1.8779 | -3.468 | 0.00035073 | 0 | 0 | 0 | 0 | -0.57205 | 0.0762 | 45.6037 | 1.2784 | 3.1416 | 2 | 14.9607 | 1012.5414 | 340.3651 | 0.001 | 0.53117
1.5556 | 6.0499 | 7.7247 | 3.3227 | 7.9868 | 5.4026 | -0.76082 | 3.6726e-07 | 0.76082 | 3.1416 | 2.029 | 4.2601 | 0.37208 | -2.7563 | 9.7871 | 0.28911 | 0 | -0.50183 | -5.2688e-07 | 1.0638 | 0.074091 | 0.082998 | 0.00024687 | 0.38647 | 0.55038 | -2.151 | 0.022696 | 495883.4992 | 14.7481 | 0.087845 | 0.40582 | 0.52733 | 0.23727 | 0.048485 | 0.12007 | 1.8774 | -3.4658 | -0.00030772 | 0 | 0 | 0 | 0 | -0.57276 | 0.0762 | 45.6037 | 1.2779 | 3.1416 | 2 | 14.9607 | 1012.5405 | 340.3651 | 0.001 | 0.53151
1.5566 | 6.0576 | 7.7281 | 3.32 | 7.9911 | 5.4062 | -0.76285 | 3.6821e-07 | 0.76285 | 3.1416 | 2.0333 | 4.2667 | 0.37208 | -2.7563 | 9.7871 | 0.28906 | 0 | -0.50236 | -5.2871e-07 | 1.0637 | 0.074074 | 0.08298 | 0.00024687 | 0.38646 | 0.55035 | -2.1509 | 0.022705 | 496097.5411 | 14.7474 | 0.087915 | 0.4058 | 0.5273 | 0.23724 | 0.048485 | 0.12007 | 1.8769 | -3.4639 | -0.00046982 | 0 | 0 | 0 | 0 | -0.57348 | 0.0762 | 45.6037 | 1.2774 | 3.1416 | 2 | 14.9606 | 1012.5395 | 340.365 | 0.001 | 0.53183
1.5576 | 6.0653 | 7.7314 | 3.3174 | 7.9954 | 5.4098 | -0.76489 | 3.6916e-07 | 0.76489 | 3.1416 | 2.0375 | 4.2733 | 0.37208 | -2.7563 | 9.7871 | 0.28901 | 0 | -0.50289 | -5.0876e-07 | 1.0637 | 0.074056 | 0.082963 | 0.00024687 | 0.38644 | 0.55033 | -2.1507 | 0.022715 | 496311.5637 | 14.7467 | 0.087986 | 0.40577 | 0.52726 | 0.23722 | 0.048485 | 0.12007 | 1.8764 | -3.4614 | 0.00041956 | 0 | 0 | 0 | 0 | -0.57419 | 0.0762 | 45.6037 | 1.2769 | 3.1416 | 2 | 14.9606 | 1012.5386 | 340.365 | 0.001 | 0.53208
1.5586 | 6.073 | 7.7347 | 3.3147 | 7.9997 | 5.4134 | -0.76693 | 3.7012e-07 | 0.76693 | 3.1416 | 2.0418 | 4.2799 | 0.37208 | -2.7563 | 9.7871 | 0.28896 | 0 | -0.50342 | -5.4078e-07 | 1.0637 | 0.074038 | 0.082946 | 0.00024687 | 0.38643 | 0.55031 | -2.1506 | 0.022725 | 496525.5671 | 14.746 | 0.088057 | 0.40575 | 0.52723 | 0.2372 | 0.048485 | 0.12007 | 1.8759 | -3.4591 | 0.00044583 | 0 | 0 | 0 | 0 | -0.57491 | 0.0762 | 45.6037 | 1.2764 | 3.1416 | 2 | 14.9605 | 1012.5377 | 340.365 | 0.001 | 0.53225
1.5596 | 6.0808 | 7.738 | 3.312 | 8.004 | 5.417 | -0.76897 | 3.7107e-07 | 0.76897 | 3.1416 | 2.0461 | 4.2866 | 0.37208 | -2.7563 | 9.7871 | 0.28892 | 0 | -0.50395 | -5.4291e-07 | 1.0637 | 0.07402 | 0.082929 | 0.00024687 | 0.38642 | 0.55028 | -2.1505 | 0.022735 | 496739.5515 | 14.7453 | 0.088127 | 0.40573 | 0.5272 | 0.23718 | 0.048485 | 0.12007 | 1.8754 | -3.457 | 1.3163e-05 | 0 | 0 | 0 | 0 | -0.57562 | 0.0762 | 45.6037 | 1.2759 | 3.1416 | 2 | 14.9605 | 1012.5368 | 340.3649 | 0.001 | 0.53243
1.5606 | 6.0885 | 7.7413 | 3.3093 | 8.0083 | 5.4206 | -0.77102 | 3.7203e-07 | 0.77102 | 3.1416 | 2.0504 | 4.2932 | 0.37208 | -2.7563 | 9.7871 | 0.28887 | 0 | -0.50448 | -5.517e-07 | 1.0637 | 0.074002 | 0.082912 | 0.00024686 | 0.3864 | 0.55026 | -2.1503 | 0.022745 | 496953.517 | 14.7446 | 0.088198 | 0.40571 | 0.52717 | 0.23716 | 0.048485 | 0.12007 | 1.8748 | -3.4549 | 1.427e-05 | 0 | 0 | 0 | 0 | -0.57634 | 0.0762 | 45.6037 | 1.2754 | 3.1416 | 2 | 14.9604 | 1012.5359 | 340.3649 | 0.001 | 0.53261
1.5616 | 6.0963 | 7.7446 | 3.3066 | 8.0126 | 5.4242 | -0.77307 | 3.7299e-07 | 0.77307 | 3.1416 | 2.0547 | 4.2998 | 0.37208 | -2.7563 | 9.7871 | 0.28882 | 0 | -0.50502 | -5.4858e-07 | 1.0637 | 0.073985 | 0.082895 | 0.00024686 | 0.38639 | 0.55023 | -2.1502 | 0.022754 | 497167.4637 | 14.7439 | 0.088269 | 0.40569 | 0.52714 | 0.23713 | 0.048485 | 0.12007 | 1.8743 | -3.4536 | 7.3074e-05 | 0 | 0 | 0 | 0 | -0.57706 | 0.0762 | 45.6037 | 1.2749 | 3.1416 | 2 | 14.9604 | 1012.535 | 340.3649 | 0.001 | 0.53279
1.5626 | 6.104 | 7.7479 | 3.3039 | 8.0169 | 5.4279 | -0.77513 | 3.7396e-07 | 0.77513 | 3.1416 | 2.059 | 4.3065 | 0.37208 | -2.7563 | 9.7871 | 0.28878 | 0 | -0.50555 | -4.9366e-07 | 1.0636 | 0.073967 | 0.082879 | 0.00024686 | 0.38637 | 0.55021 | -2.1501 | 0.022764 | 497381.3918 | 14.7432 | 0.08834 | 0.40566 | 0.52711 | 0.23711 | 0.048485 | 0.12007 | 1.8738 | -3.4511 | -0.00019843 | 0 | 0 | 0 | 0 | -0.57778 | 0.0762 | 45.6037 | 1.2744 | 3.1416 | 2 | 14.9603 | 1012.5341 | 340.3649 | 0.001 | 0.53299
1.5636 | 6.1118 | 7.7512 | 3.3012 | 8.0212 | 5.4315 | -0.77719 | 3.7492e-07 | 0.77719 | 3.1416 | 2.0633 | 4.3131 | 0.37208 | -2.7563 | 9.7871 | 0.28873 | 0 | -0.50608 | -4.8606e-07 | 1.0636 | 0.073949 | 0.082863 | 0.00024686 | 0.38636 | 0.55019 | -2.15 | 0.022774 | 497595.3014 | 14.7425 | 0.088411 | 0.40564 | 0.52708 | 0.23709 | 0.048485 | 0.12007 | 1.8733 | -3.4496 | 0.00026233 | 0 | 0 | 0 | 0 | -0.57849 | 0.0762 | 45.6037 | 1.2739 | 3.1416 | 2 | 14.9603 | 1012.5332 | 340.3648 | 0.001 | 0.53319
1.5646 | 6.1195 | 7.7545 | 3.2985 | 8.0255 | 5.4352 | -0.77925 | 3.7589e-07 | 0.77925 | 3.1416 | 2.0676 | 4.3198 | 0.37208 | -2.7563 | 9.7871 | 0.28868 | 0 | -0.50661 | -4.9933e-07 | 1.0636 | 0.073931 | 0.082847 | 0.00024686 | 0.38635 | 0.55016 | -2.1498 | 0.022784 | 497809.1927 | 14.7419 | 0.088481 | 0.40562 | 0.52705 | 0.23707 | 0.048485 | 0.12007 | 1.8728 | -3.4474 | 7.8019e-05 | 0 | 0 | 0 | 0 | -0.57921 | 0.0762 | 45.6037 | 1.2734 | 3.1416 | 2 | 14.9602 | 1012.5323 | 340.3648 | 0.001 | 0.53337
1.5656 | 6.1273 | 7.7578 | 3.2958 | 8.0298 | 5.4388 | -0.78132 | 3.7687e-07 | 0.78132 | 3.1416 | 2.0719 | 4.3264 | 0.37208 | -2.7563 | 9.7871 | 0.28863 | 0 | -0.50714 | -4.8161e-07 | 1.0636 | 0.073913 | 0.082831 | 0.00024686 | 0.38633 | 0.55014 | -2.1497 | 0.022794 | 498023.0658 | 14.7412 | 0.088552 | 0.4056 | 0.52701 | 0.23705 | 0.048485 | 0.12007 | 1.8723 | -3.4451 | -0.00012065 | 0 | 0 | 0 | 0 | -0.57993 | 0.0762 | 45.6037 | 1.2729 | 3.1416 | 2 | 14.9602 | 1012.5314 | 340.3648 | 0.001 | 0.53355
1.5666 | 6.135 | 7.7611 | 3.2931 | 8.0341 | 5.4425 | -0.7834 | 3.7784e-07 | 0.7834 | 3.1416 | 2.0763 | 4.3331 | 0.37208 | -2.7563 | 9.7871 | 0.28859 | 0 | -0.50768 | -4.7258e-07 | 1.0636 | 0.073896 | 0.082816 | 0.00024685 | 0.38632 | 0.55012 | -2.1496 | 0.022804 | 498236.921 | 14.7405 | 0.088623 | 0.40558 | 0.52698 | 0.23703 | 0.048485 | 0.12007 | 1.8718 | -3.4431 | 3.2951e-05 | 0 | 0 | 0 | 0 | -0.58065 | 0.0762 | 45.6037 | 1.2724 | 3.1416 | 2 | 14.9601 | 1012.5305 | 340.3647 | 0.001 | 0.53372
1.5676 | 6.1428 | 7.7644 | 3.2904 | 8.0384 | 5.4461 | -0.78548 | 3.7882e-07 | 0.78548 | 3.1416 | 2.0806 | 4.3398 | 0.37208 | -2.7563 | 9.7871 | 0.28854 | 0 | -0.50821 | -4.9715e-07 | 1.0636 | 0.073878 | 0.082801 | 0.00024685 | 0.38631 | 0.5501 | -2.1495 | 0.022813 | 498450.7582 | 14.7398 | 0.088694 | 0.40556 | 0.52695 | 0.237 | 0.048485 | 0.12007 | 1.8713 | -3.4407 | -0.00015964 | 0 | 0 | 0 | 0 | -0.58137 | 0.0762 | 45.6037 | 1.2719 | 3.1416 | 2 | 14.9601 | 1012.5296 | 340.3647 | 0.001 | 0.53391
1.5686 | 6.1506 | 7.7677 | 3.2876 | 8.0427 | 5.4498 | -0.78756 | 3.798e-07 | 0.78756 | 3.1416 | 2.0849 | 4.3465 | 0.37208 | -2.7563 | 9.7871 | 0.2885 | 0 | -0.50874 | -5.0224e-07 | 1.0635 | 0.07386 | 0.082786 | 0.00024685 | 0.38629 | 0.55008 | -2.1494 | 0.022823 | 498664.5777 | 14.7391 | 0.088765 | 0.40553 | 0.52692 | 0.23698 | 0.048485 | 0.12007 | 1.8708 | -3.4393 | -0.00035018 | 0 | 0 | 0 | 0 | -0.58209 | 0.0762 | 45.6037 | 1.2714 | 3.1416 | 2 | 14.96 | 1012.5286 | 340.3647 | 0.001 | 0.53411
1.5696 | 6.1583 | 7.771 | 3.2849 | 8.047 | 5.4535 | -0.78965 | 3.8078e-07 | 0.78965 | 3.1416 | 2.0893 | 4.3531 | 0.37208 | -2.7563 | 9.7871 | 0.28845 | 0 | -0.50928 | -4.8155e-07 | 1.0635 | 0.073842 | 0.082771 | 0.00024685 | 0.38628 | 0.55006 | -2.1493 | 0.022833 | 498878.3796 | 14.7384 | 0.088836 | 0.40551 | 0.52689 | 0.23696 | 0.048485 | 0.12007 | 1.8704 | -3.4375 | -0.00042798 | 0 | 0 | 0 | 0 | -0.58281 | 0.0762 | 45.6037 | 1.2709 | 3.1416 | 2 | 14.96 | 1012.5277 | 340.3646 | 0.001 | 0.53429
1.5706 | 6.1661 | 7.7743 | 3.2822 | 8.0513 | 5.4572 | -0.79174 | 3.8177e-07 | 0.79174 | 3.1416 | 2.0936 | 4.3598 | 0.37208 | -2.7563 | 9.7871 | 0.2884 | 0 | -0.50981 | -4.6027e-07 | 1.0635 | 0.073825 | 0.082757 | 0.00024685 | 0.38626 | 0.55003 | -2.1492 | 0.022843 | 499092.1641 | 14.7377 | 0.088907 | 0.40549 | 0.52686 | 0.23694 | 0.048485 | 0.12007 | 1.8699 | -3.4354 | -0.00025862 | 0 | 0 | 0 | 0 | -0.58353 | 0.0762 | 45.6037 | 1.2703 | 3.1416 | 2 | 14.9599 | 1012.5268 | 340.3646 | 0.001 | 0.53446
1.5716 | 6.1739 | 7.7776 | 3.2794 | 8.0556 | 5.4609 | -0.79383 | 3.8276e-07 | 0.79383 | 3.1416 | 2.098 | 4.3665 | 0.37208 | -2.7563 | 9.7871 | 0.28836 | 0 | -0.51034 | -4.8203e-07 | 1.0635 | 0.073807 | 0.082743 | 0.00024684 | 0.38625 | 0.55001 | -2.1491 | 0.022853 | 499305.9313 | 14.737 | 0.088978 | 0.40547 | 0.52683 | 0.23692 | 0.048485 | 0.12007 | 1.8694 | -3.4336 | 0.00031417 | 0 | 0 | 0 | 0 | -0.58425 | 0.0762 | 45.6037 | 1.2698 | 3.1416 | 2 | 14.9599 | 1012.5259 | 340.3646 | 0.001 | 0.53464
1.5726 | 6.1817 | 7.7808 | 3.2767 | 8.0599 | 5.4646 | -0.79593 | 3.8375e-07 | 0.79593 | 3.1416 | 2.1024 | 4.3732 | 0.37208 | -2.7563 | 9.7871 | 0.28831 | 0 | -0.51088 | -4.7393e-07 | 1.0635 | 0.073789 | 0.082729 | 0.00024684 | 0.38624 | 0.54999 | -2.149 | 0.022862 | 499519.6814 | 14.7363 | 0.089049 | 0.40545 | 0.5268 | 0.2369 | 0.048485 | 0.12007 | 1.8689 | -3.4318 | -0.00035501 | 0 | 0 | 0 | 0 | -0.58498 | 0.0762 | 45.6037 | 1.2693 | 3.1416 | 2 | 14.9598 | 1012.525 | 340.3646 | 0.001 | 0.53481
1.5736 | 6.1894 | 7.7841 | 3.2739 | 8.0642 | 5.4683 | -0.79804 | 3.8474e-07 | 0.79804 | 3.1416 | 2.1067 | 4.3799 | 0.37208 | -2.7563 | 9.7871 | 0.28827 | 0 | -0.51141 | -4.9347e-07 | 1.0634 | 0.073771 | 0.082715 | 0.00024684 | 0.38622 | 0.54997 | -2.1489 | 0.022872 | 499733.4145 | 14.7356 | 0.08912 | 0.40543 | 0.52677 | 0.23687 | 0.048485 | 0.12007 | 1.8684 | -3.4293 | 0.00033279 | 0 | 0 | 0 | 0 | -0.5857 | 0.0762 | 45.6037 | 1.2688 | 3.1416 | 2 | 14.9598 | 1012.5241 | 340.3645 | 0.001 | 0.535
1.5746 | 6.1972 | 7.7874 | 3.2711 | 8.0685 | 5.472 | -0.80015 | 3.8574e-07 | 0.80015 | 3.1416 | 2.1111 | 4.3866 | 0.37208 | -2.7563 | 9.7871 | 0.28822 | 0 | -0.51195 | -4.7924e-07 | 1.0634 | 0.073753 | 0.082702 | 0.00024684 | 0.38621 | 0.54995 | -2.1488 | 0.022882 | 499947.1307 | 14.7349 | 0.089191 | 0.40541 | 0.52673 | 0.23685 | 0.048485 | 0.12007 | 1.8679 | -3.4277 | 7.8165e-05 | 0 | 0 | 0 | 0 | -0.58642 | 0.0762 | 45.6037 | 1.2683 | 3.1416 | 2 | 14.9597 | 1012.5232 | 340.3645 | 0.001 | 0.53518
1.5756 | 6.205 | 7.7907 | 3.2684 | 8.0728 | 5.4758 | -0.80226 | 3.8674e-07 | 0.80226 | 3.1416 | 2.1155 | 4.3934 | 0.37208 | -2.7563 | 9.7871 | 0.28818 | 0 | -0.51248 | -4.7505e-07 | 1.0634 | 0.073736 | 0.082688 | 0.00024684 | 0.3862 | 0.54993 | -2.1488 | 0.022892 | 500160.8303 | 14.7342 | 0.089262 | 0.40538 | 0.5267 | 0.23683 | 0.048485 | 0.12007 | 1.8674 | -3.4251 | -0.00045698 | 0 | 0 | 0 | 0 | -0.58714 | 0.0762 | 45.6037 | 1.2678 | 3.1416 | 2 | 14.9597 | 1012.5223 | 340.3645 | 0.001 | 0.53535
1.5766 | 6.2128 | 7.7939 | 3.2656 | 8.0771 | 5.4795 | -0.80438 | 3.8774e-07 | 0.80438 | 3.1416 | 2.1199 | 4.4001 | 0.37208 | -2.7563 | 9.7871 | 0.28813 | 0 | -0.51302 | -4.7162e-07 | 1.0634 | 0.073718 | 0.082675 | 0.00024683 | 0.38618 | 0.54991 | -2.1487 | 0.022902 | 500374.5134 | 14.7335 | 0.089333 | 0.40536 | 0.52667 | 0.23681 | 0.048485 | 0.12007 | 1.867 | -3.4236 | -0.00034579 | 0 | 0 | 0 | 0 | -0.58787 | 0.0762 | 45.6037 | 1.2673 | 3.1416 | 2 | 14.9596 | 1012.5213 | 340.3644 | 0.001 | 0.53553
1.5776 | 6.2206 | 7.7972 | 3.2628 | 8.0814 | 5.4832 | -0.8065 | 3.8874e-07 | 0.8065 | 3.1416 | 2.1243 | 4.4068 | 0.37208 | -2.7563 | 9.7871 | 0.28809 | 0 | -0.51355 | -4.4466e-07 | 1.0634 | 0.0737 | 0.082663 | 0.00024683 | 0.38617 | 0.5499 | -2.1486 | 0.022911 | 500588.18 | 14.7328 | 0.089404 | 0.40534 | 0.52664 | 0.23679 | 0.048485 | 0.12007 | 1.8665 | -3.4212 | 4.2448e-05 | 0 | 0 | 0 | 0 | -0.58859 | 0.0762 | 45.6037 | 1.2668 | 3.1416 | 2 | 14.9596 | 1012.5204 | 340.3644 | 0.001 | 0.53571
1.5786 | 6.2284 | 7.8005 | 3.26 | 8.0857 | 5.487 | -0.80863 | 3.8975e-07 | 0.80863 | 3.1416 | 2.1287 | 4.4135 | 0.37208 | -2.7563 | 9.7871 | 0.28804 | 0 | -0.51409 | -4.5977e-07 | 1.0634 | 0.073682 | 0.08265 | 0.00024683 | 0.38616 | 0.54988 | -2.1485 | 0.022921 | 500801.8305 | 14.7321 | 0.089475 | 0.40532 | 0.52661 | 0.23677 | 0.048485 | 0.12007 | 1.866 | -3.4195 | -0.00044199 | 0 | 0 | 0 | 0 | -0.58932 | 0.0762 | 45.6037 | 1.2663 | 3.1416 | 2 | 14.9595 | 1012.5195 | 340.3644 | 0.001 | 0.53588
1.5796 | 6.2362 | 7.8037 | 3.2572 | 8.09 | 5.4908 | -0.81076 | 3.9076e-07 | 0.81076 | 3.1416 | 2.1331 | 4.4203 | 0.37208 | -2.7563 | 9.7871 | 0.288 | 0 | -0.51462 | -4.5757e-07 | 1.0633 | 0.073664 | 0.082638 | 0.00024683 | 0.38615 | 0.54986 | -2.1485 | 0.022931 | 501015.4649 | 14.7314 | 0.089546 | 0.4053 | 0.52658 | 0.23674 | 0.048485 | 0.12007 | 1.8655 | -3.4179 | 5.4466e-05 | 0 | 0 | 0 | 0 | -0.59004 | 0.0762 | 45.6037 | 1.2657 | 3.1416 | 2 | 14.9595 | 1012.5186 | 340.3643 | 0.001 | 0.53608
1.5806 | 6.244 | 7.807 | 3.2544 | 8.0943 | 5.4945 | -0.81289 | 3.9177e-07 | 0.81289 | 3.1416 | 2.1376 | 4.427 | 0.37208 | -2.7563 | 9.7871 | 0.28795 | 0 | -0.51516 | -4.4684e-07 | 1.0633 | 0.073647 | 0.082626 | 0.00024683 | 0.38613 | 0.54984 | -2.1484 | 0.022941 | 501229.0834 | 14.7307 | 0.089617 | 0.40528 | 0.52655 | 0.23672 | 0.048485 | 0.12007 | 1.865 | -3.4164 | -0.00011796 | 0 | 0 | 0 | 0 | -0.59077 | 0.0762 | 45.6037 | 1.2652 | 3.1416 | 2 | 14.9594 | 1012.5177 | 340.3643 | 0.001 | 0.53631
1.5816 | 6.2518 | 7.8102 | 3.2516 | 8.0986 | 5.4983 | -0.81503 | 3.9279e-07 | 0.81503 | 3.1416 | 2.142 | 4.4338 | 0.37208 | -2.7563 | 9.7871 | 0.28791 | 0 | -0.5157 | -4.3098e-07 | 1.0633 | 0.073629 | 0.082614 | 0.00024683 | 0.38612 | 0.54982 | -2.1483 | 0.02295 | 501442.6861 | 14.73 | 0.089688 | 0.40526 | 0.52652 | 0.2367 | 0.048485 | 0.12007 | 1.8646 | -3.4144 | -0.00021817 | 0 | 0 | 0 | 0 | -0.59149 | 0.0762 | 45.6037 | 1.2647 | 3.1416 | 2 | 14.9594 | 1012.5168 | 340.3643 | 0.001 | 0.53649
1.5826 | 6.2596 | 7.8135 | 3.2488 | 8.1029 | 5.5021 | -0.81718 | 3.9381e-07 | 0.81718 | 3.1416 | 2.1464 | 4.4405 | 0.37208 | -2.7563 | 9.7871 | 0.28786 | 0 | -0.51623 | -4.5424e-07 | 1.0633 | 0.073611 | 0.082602 | 0.00024682 | 0.38611 | 0.54981 | -2.1483 | 0.02296 | 501656.2732 | 14.7293 | 0.08976 | 0.40523 | 0.52649 | 0.23668 | 0.048485 | 0.12007 | 1.8641 | -3.412 | 0.00012245 | 0 | 0 | 0 | 0 | -0.59222 | 0.0762 | 45.6037 | 1.2642 | 3.1416 | 2 | 14.9593 | 1012.5159 | 340.3642 | 0.001 | 0.53666
1.5836 | 6.2674 | 7.8167 | 3.246 | 8.1073 | 5.5059 | -0.81932 | 3.9483e-07 | 0.81932 | 3.1416 | 2.1509 | 4.4473 | 0.37208 | -2.7563 | 9.7871 | 0.28782 | 0 | -0.51677 | -5.0748e-07 | 1.0633 | 0.073593 | 0.082591 | 0.00024682 | 0.38609 | 0.54979 | -2.1482 | 0.02297 | 501869.8449 | 14.7286 | 0.089831 | 0.40521 | 0.52646 | 0.23666 | 0.048485 | 0.12007 | 1.8636 | -3.4103 | -0.00032964 | 0 | 0 | 0 | 0 | -0.59294 | 0.0762 | 45.6037 | 1.2637 | 3.1416 | 2 | 14.9593 | 1012.5149 | 340.3642 | 0.001 | 0.53685
1.5846 | 6.2753 | 7.82 | 3.2432 | 8.1116 | 5.5097 | -0.82148 | 3.9586e-07 | 0.82148 | 3.1416 | 2.1553 | 4.4541 | 0.37208 | -2.7563 | 9.7871 | 0.28778 | 0 | -0.51731 | -5.2269e-07 | 1.0632 | 0.073576 | 0.08258 | 0.00024682 | 0.38608 | 0.54977 | -2.1482 | 0.02298 | 502083.4012 | 14.7279 | 0.089902 | 0.40519 | 0.52642 | 0.23664 | 0.048485 | 0.12007 | 1.8632 | -3.4084 | 0.00033538 | 0 | 0 | 0 | 0 | -0.59367 | 0.0762 | 45.6037 | 1.2632 | 3.1416 | 2 | 14.9592 | 1012.514 | 340.3642 | 0.001 | 0.53703
1.5856 | 6.2831 | 7.8232 | 3.2403 | 8.1159 | 5.5135 | -0.82364 | 3.9688e-07 | 0.82364 | 3.1416 | 2.1598 | 4.4608 | 0.37208 | -2.7563 | 9.7871 | 0.28773 | 0 | -0.51784 | -5.3371e-07 | 1.0632 | 0.073558 | 0.082569 | 0.00024682 | 0.38607 | 0.54975 | -2.1481 | 0.02299 | 502296.9425 | 14.7273 | 0.089973 | 0.40517 | 0.52639 | 0.23662 | 0.048485 | 0.12007 | 1.8627 | -3.4067 | -0.00041721 | 0 | 0 | 0 | 0 | -0.5944 | 0.0762 | 45.6037 | 1.2626 | 3.1416 | 2 | 14.9592 | 1012.5131 | 340.3642 | 0.001 | 0.53724
1.5866 | 6.2909 | 7.8265 | 3.2375 | 8.1202 | 5.5173 | -0.8258 | 3.9791e-07 | 0.8258 | 3.1416 | 2.1643 | 4.4676 | 0.37208 | -2.7563 | 9.7871 | 0.28769 | 0 | -0.51838 | -4.967e-07 | 1.0632 | 0.07354 | 0.082559 | 0.00024682 | 0.38605 | 0.54974 | -2.1481 | 0.022999 | 502510.4687 | 14.7266 | 0.090045 | 0.40515 | 0.52636 | 0.23659 | 0.048485 | 0.12007 | 1.8622 | -3.4047 | 0.00045336 | 0 | 0 | 0 | 0 | -0.59513 | 0.0762 | 45.6037 | 1.2621 | 3.1416 | 2 | 14.9591 | 1012.5122 | 340.3641 | 0.001 | 0.53758
1.5876 | 6.2987 | 7.8297 | 3.2347 | 8.1245 | 5.5211 | -0.82796 | 3.9895e-07 | 0.82796 | 3.1416 | 2.1687 | 4.4744 | 0.37208 | -2.7563 | 9.7871 | 0.28765 | 0 | -0.51892 | -5.2792e-07 | 1.0632 | 0.073522 | 0.082548 | 0.00024681 | 0.38604 | 0.54972 | -2.148 | 0.023009 | 502723.9802 | 14.7259 | 0.090116 | 0.40513 | 0.52633 | 0.23657 | 0.048485 | 0.12007 | 1.8618 | -3.4037 | 0.0003828 | 0 | 0 | 0 | 0 | -0.59586 | 0.0762 | 45.6037 | 1.2616 | 3.1416 | 2 | 14.9591 | 1012.5113 | 340.3641 | 0.001 | 0.53789
1.5886 | 6.3066 | 7.8329 | 3.2318 | 8.1288 | 5.525 | -0.83014 | 3.9998e-07 | 0.83014 | 3.1416 | 2.1732 | 4.4812 | 0.37208 | -2.7563 | 9.7871 | 0.2876 | 0 | -0.51946 | -5.5003e-07 | 1.0632 | 0.073504 | 0.082538 | 0.00024681 | 0.38603 | 0.54971 | -2.148 | 0.023019 | 502937.4769 | 14.7252 | 0.090187 | 0.40511 | 0.5263 | 0.23655 | 0.048485 | 0.12007 | 1.8613 | -3.401 | 0.00026195 | 0 | 0 | 0 | 0 | -0.59658 | 0.0762 | 45.6037 | 1.2611 | 3.1416 | 2 | 14.959 | 1012.5103 | 340.3641 | 0.001 | 0.53824
1.5896 | 6.3144 | 7.8362 | 3.229 | 8.1331 | 5.5288 | -0.83231 | 4.0102e-07 | 0.83231 | 3.1416 | 2.1777 | 4.488 | 0.37208 | -2.7563 | 9.7871 | 0.28756 | 0 | -0.52 | -5.2483e-07 | 1.0632 | 0.073487 | 0.082528 | 0.00024681 | 0.38602 | 0.54969 | -2.148 | 0.023029 | 503150.9592 | 14.7245 | 0.090258 | 0.40508 | 0.52627 | 0.23653 | 0.048485 | 0.12007 | 1.8608 | -3.3997 | 0.00042918 | 0 | 0 | 0 | 0 | -0.59731 | 0.0762 | 45.6037 | 1.2606 | 3.1416 | 2 | 14.959 | 1012.5094 | 340.364 | 0.001 | 0.5385
1.5906 | 6.3222 | 7.8394 | 3.2261 | 8.1374 | 5.5327 | -0.83449 | 4.0206e-07 | 0.83449 | 3.1416 | 2.1822 | 4.4948 | 0.37208 | -2.7563 | 9.7871 | 0.28752 | 0 | -0.52053 | -5.5005e-07 | 1.0631 | 0.073469 | 0.082518 | 0.00024681 | 0.386 | 0.54968 | -2.1479 | 0.023039 | 503364.4271 | 14.7238 | 0.09033 | 0.40506 | 0.52624 | 0.23651 | 0.048485 | 0.12007 | 1.8604 | -3.3982 | -0.00046357 | 0 | 0 | 0 | 0 | -0.59804 | 0.0762 | 45.6037 | 1.26 | 3.1416 | 2 | 14.9589 | 1012.5085 | 340.364 | 0.001 | 0.53882
1.5916 | 6.3301 | 7.8426 | 3.2232 | 8.1417 | 5.5365 | -0.83667 | 4.0311e-07 | 0.83667 | 3.1416 | 2.1867 | 4.5016 | 0.37208 | -2.7563 | 9.7871 | 0.28747 | 0 | -0.52107 | -5.2193e-07 | 1.0631 | 0.073451 | 0.082509 | 0.00024681 | 0.38599 | 0.54966 | -2.1479 | 0.023048 | 503577.8808 | 14.7231 | 0.090401 | 0.40504 | 0.52621 | 0.23649 | 0.048485 | 0.12007 | 1.8599 | -3.3959 | 0.00048015 | 0 | 0 | 0 | 0 | -0.59877 | 0.0762 | 45.6037 | 1.2595 | 3.1416 | 2 | 14.9589 | 1012.5076 | 340.364 | 0.001 | 0.53909
1.5926 | 6.3379 | 7.8458 | 3.2204 | 8.1461 | 5.5404 | -0.83886 | 4.0415e-07 | 0.83886 | 3.1416 | 2.1912 | 4.5084 | 0.37208 | -2.7563 | 9.7871 | 0.28743 | 0 | -0.52161 | -5.0965e-07 | 1.0631 | 0.073433 | 0.0825 | 0.0002468 | 0.38598 | 0.54965 | -2.1479 | 0.023058 | 503791.3205 | 14.7224 | 0.090473 | 0.40502 | 0.52618 | 0.23647 | 0.048485 | 0.12007 | 1.8595 | -3.3942 | -0.00016124 | 0 | 0 | 0 | 0 | -0.5995 | 0.0762 | 45.6037 | 1.259 | 3.1416 | 2 | 14.9588 | 1012.5067 | 340.3639 | 0.001 | 0.53937
1.5936 | 6.3458 | 7.849 | 3.2175 | 8.1504 | 5.5443 | -0.84106 | 4.052e-07 | 0.84106 | 3.1416 | 2.1957 | 4.5152 | 0.37208 | -2.7563 | 9.7871 | 0.28739 | 0 | -0.52215 | -4.8667e-07 | 1.0631 | 0.073415 | 0.082491 | 0.0002468 | 0.38597 | 0.54963 | -2.1478 | 0.023068 | 504004.7464 | 14.7217 | 0.090544 | 0.405 | 0.52615 | 0.23645 | 0.048485 | 0.12007 | 1.859 | -3.3931 | -0.00049215 | 0 | 0 | 0 | 0 | -0.60023 | 0.0762 | 45.6037 | 1.2585 | 3.1416 | 2 | 14.9588 | 1012.5057 | 340.3639 | 0.001 | 0.53956
1.5946 | 6.3536 | 7.8523 | 3.2146 | 8.1547 | 5.5482 | -0.84326 | 4.0626e-07 | 0.84326 | 3.1416 | 2.2002 | 4.522 | 0.37208 | -2.7563 | 9.7871 | 0.28735 | 0 | -0.52269 | -4.8414e-07 | 1.0631 | 0.073398 | 0.082482 | 0.0002468 | 0.38595 | 0.54962 | -2.1478 | 0.023078 | 504218.1585 | 14.721 | 0.090615 | 0.40498 | 0.52612 | 0.23642 | 0.048485 | 0.12007 | 1.8586 | -3.3913 | 0.00047461 | 0 | 0 | 0 | 0 | -0.60096 | 0.0762 | 45.6037 | 1.258 | 3.1416 | 2 | 14.9587 | 1012.5048 | 340.3639 | 0.001 | 0.53976
1.5956 | 6.3615 | 7.8555 | 3.2117 | 8.159 | 5.5521 | -0.84546 | 4.0731e-07 | 0.84546 | 3.1416 | 2.2047 | 4.5288 | 0.37208 | -2.7563 | 9.7871 | 0.2873 | 0 | -0.52323 | -4.9484e-07 | 1.0631 | 0.07338 | 0.082473 | 0.0002468 | 0.38594 | 0.5496 | -2.1478 | 0.023087 | 504431.5571 | 14.7203 | 0.090687 | 0.40496 | 0.52609 | 0.2364 | 0.048485 | 0.12007 | 1.8581 | -3.3889 | -7.7035e-05 | 0 | 0 | 0 | 0 | -0.6017 | 0.0762 | 45.6037 | 1.2574 | 3.1416 | 2 | 14.9587 | 1012.5039 | 340.3638 | 0.001 | 0.53999
1.5966 | 6.3693 | 7.8587 | 3.2088 | 8.1633 | 5.556 | -0.84766 | 4.0837e-07 | 0.84766 | 3.1416 | 2.2093 | 4.5357 | 0.37208 | -2.7563 | 9.7871 | 0.28726 | 0 | -0.52377 | -4.7877e-07 | 1.063 | 0.073362 | 0.082465 | 0.0002468 | 0.38593 | 0.54959 | -2.1478 | 0.023097 | 504644.9422 | 14.7196 | 0.090758 | 0.40494 | 0.52605 | 0.23638 | 0.048485 | 0.12007 | 1.8577 | -3.3876 | 0.0001106 | 0 | 0 | 0 | 0 | -0.60243 | 0.0762 | 45.6037 | 1.2569 | 3.1416 | 2 | 14.9586 | 1012.503 | 340.3638 | 0.001 | 0.5402
1.5976 | 6.3772 | 7.8619 | 3.2059 | 8.1676 | 5.5599 | -0.84988 | 4.0943e-07 | 0.84988 | 3.1416 | 2.2138 | 4.5425 | 0.37208 | -2.7563 | 9.7871 | 0.28722 | 0 | -0.52431 | -4.838e-07 | 1.063 | 0.073344 | 0.082457 | 0.0002468 | 0.38592 | 0.54958 | -2.1478 | 0.023107 | 504858.3142 | 14.7189 | 0.09083 | 0.40491 | 0.52602 | 0.23636 | 0.048485 | 0.12007 | 1.8572 | -3.386 | -0.00029044 | 0 | 0 | 0 | 0 | -0.60316 | 0.0762 | 45.6037 | 1.2564 | 3.1416 | 2 | 14.9585 | 1012.5021 | 340.3638 | 0.001 | 0.54037
1.5986 | 6.3851 | 7.8651 | 3.203 | 8.172 | 5.5638 | -0.85209 | 4.105e-07 | 0.85209 | 3.1416 | 2.2184 | 4.5493 | 0.37208 | -2.7563 | 9.7871 | 0.28718 | 0 | -0.52485 | -4.6204e-07 | 1.063 | 0.073327 | 0.082449 | 0.00024679 | 0.3859 | 0.54956 | -2.1478 | 0.023117 | 505071.6731 | 14.7182 | 0.090901 | 0.40489 | 0.52599 | 0.23634 | 0.048485 | 0.12007 | 1.8568 | -3.3837 | -0.00044836 | 0 | 0 | 0 | 0 | -0.60389 | 0.0762 | 45.6037 | 1.2559 | 3.1416 | 2 | 14.9585 | 1012.5011 | 340.3637 | 0.001 | 0.54055
1.5996 | 6.3929 | 7.8683 | 3.2001 | 8.1763 | 5.5677 | -0.85431 | 4.1156e-07 | 0.85431 | 3.1416 | 2.2229 | 4.5562 | 0.37208 | -2.7563 | 9.7871 | 0.28714 | 0 | -0.52539 | -4.3021e-07 | 1.063 | 0.073309 | 0.082441 | 0.00024679 | 0.38589 | 0.54955 | -2.1478 | 0.023127 | 505285.0191 | 14.7175 | 0.090973 | 0.40487 | 0.52596 | 0.23632 | 0.048485 | 0.12007 | 1.8563 | -3.382 | -3.0006e-05 | 0 | 0 | 0 | 0 | -0.60463 | 0.0762 | 45.6037 | 1.2553 | 3.1416 | 2 | 14.9584 | 1012.5002 | 340.3637 | 0.001 | 0.54073
1.6006 | 6.4008 | 7.8715 | 3.1971 | 8.1806 | 5.5716 | -0.85654 | 4.1264e-07 | 0.85654 | 3.1416 | 2.2275 | 4.563 | 0.37208 | -2.7563 | 9.7871 | 0.28709 | 0 | -0.52593 | -4.196e-07 | 1.063 | 0.073291 | 0.082434 | 0.00024679 | 0.38588 | 0.54954 | -2.1478 | 0.023136 | 505498.3524 | 14.7168 | 0.091044 | 0.40485 | 0.52593 | 0.2363 | 0.048485 | 0.12007 | 1.8559 | -3.3805 | 0.00017849 | 0 | 0 | 0 | 0 | -0.60536 | 0.0762 | 45.6037 | 1.2548 | 3.1416 | 2 | 14.9584 | 1012.4993 | 340.3637 | 0.001 | 0.54091
1.6016 | 6.4087 | 7.8747 | 3.1942 | 8.1849 | 5.5756 | -0.85877 | 4.1371e-07 | 0.85877 | 3.1416 | 2.232 | 4.5699 | 0.37208 | -2.7563 | 9.7871 | 0.28705 | 0 | -0.52647 | -4.3692e-07 | 1.0629 | 0.073273 | 0.082427 | 0.00024679 | 0.38587 | 0.54953 | -2.1478 | 0.023146 | 505711.6731 | 14.7161 | 0.091116 | 0.40483 | 0.5259 | 0.23628 | 0.048485 | 0.12007 | 1.8554 | -3.3786 | 0.00038004 | 0 | 0 | 0 | 0 | -0.60609 | 0.0762 | 45.6037 | 1.2543 | 3.1416 | 2 | 14.9583 | 1012.4984 | 340.3637 | 0.001 | 0.54109
1.6026 | 6.4165 | 7.8779 | 3.1913 | 8.1892 | 5.5795 | -0.861 | 4.1479e-07 | 0.861 | 3.1416 | 2.2366 | 4.5768 | 0.37208 | -2.7563 | 9.7871 | 0.28701 | 0 | -0.52701 | -4.9064e-07 | 1.0629 | 0.073255 | 0.08242 | 0.00024679 | 0.38585 | 0.54951 | -2.1478 | 0.023156 | 505924.9814 | 14.7154 | 0.091188 | 0.40481 | 0.52587 | 0.23625 | 0.048485 | 0.12007 | 1.855 | -3.377 | -0.00045454 | 0 | 0 | 0 | 0 | -0.60683 | 0.0762 | 45.6037 | 1.2538 | 3.1416 | 2 | 14.9583 | 1012.4974 | 340.3636 | 0.001 | 0.54126
1.6036 | 6.4244 | 7.8811 | 3.1883 | 8.1936 | 5.5835 | -0.86324 | 4.1586e-07 | 0.86324 | 3.1416 | 2.2412 | 4.5836 | 0.37208 | -2.7563 | 9.7871 | 0.28697 | 0 | -0.52756 | -5.031e-07 | 1.0629 | 0.073238 | 0.082413 | 0.00024678 | 0.38584 | 0.5495 | -2.1478 | 0.023166 | 506138.2774 | 14.7147 | 0.091259 | 0.40479 | 0.52584 | 0.23623 | 0.048485 | 0.12007 | 1.8546 | -3.3755 | 5.4159e-05 | 0 | 0 | 0 | 0 | -0.60756 | 0.0762 | 45.6037 | 1.2532 | 3.1416 | 2 | 14.9582 | 1012.4965 | 340.3636 | 0.001 | 0.54144
1.6046 | 6.4323 | 7.8843 | 3.1854 | 8.1979 | 5.5874 | -0.86548 | 4.1695e-07 | 0.86548 | 3.1416 | 2.2458 | 4.5905 | 0.37208 | -2.7563 | 9.7871 | 0.28693 | 0 | -0.5281 | -5.0813e-07 | 1.0629 | 0.07322 | 0.082407 | 0.00024678 | 0.38583 | 0.54949 | -2.1478 | 0.023176 | 506351.5614 | 14.714 | 0.091331 | 0.40477 | 0.52581 | 0.23621 | 0.048485 | 0.12007 | 1.8541 | -3.374 | -0.00036181 | 0 | 0 | 0 | 0 | -0.6083 | 0.0762 | 45.6037 | 1.2527 | 3.1416 | 2 | 14.9582 | 1012.4956 | 340.3636 | 0.001 | 0.54162
1.6056 | 6.4402 | 7.8875 | 3.1824 | 8.2022 | 5.5914 | -0.86773 | 4.1803e-07 | 0.86773 | 3.1416 | 2.2504 | 4.5974 | 0.37208 | -2.7563 | 9.7871 | 0.28689 | 0 | -0.52864 | -4.9795e-07 | 1.0629 | 0.073202 | 0.082401 | 0.00024678 | 0.38582 | 0.54948 | -2.1478 | 0.023185 | 506564.8335 | 14.7133 | 0.091403 | 0.40474 | 0.52578 | 0.23619 | 0.048485 | 0.12007 | 1.8537 | -3.3721 | 0.00032091 | 0 | 0 | 0 | 0 | -0.60903 | 0.0762 | 45.6037 | 1.2522 | 3.1416 | 2 | 14.9581 | 1012.4947 | 340.3635 | 0.001 | 0.54179
1.6066 | 6.4481 | 7.8906 | 3.1795 | 8.2065 | 5.5954 | -0.86999 | 4.1912e-07 | 0.86999 | 3.1416 | 2.255 | 4.6043 | 0.37208 | -2.7563 | 9.7871 | 0.28685 | 0 | -0.52918 | -5.0401e-07 | 1.0629 | 0.073184 | 0.082395 | 0.00024678 | 0.38581 | 0.54947 | -2.1478 | 0.023195 | 506778.0938 | 14.7127 | 0.091474 | 0.40472 | 0.52575 | 0.23617 | 0.048485 | 0.12007 | 1.8533 | -3.3704 | 0.00029174 | 0 | 0 | 0 | 0 | -0.60977 | 0.0762 | 45.6037 | 1.2516 | 3.1416 | 2 | 14.9581 | 1012.4937 | 340.3635 | 0.001 | 0.54198
1.6076 | 6.456 | 7.8938 | 3.1765 | 8.2108 | 5.5994 | -0.87224 | 4.2021e-07 | 0.87224 | 3.1416 | 2.2596 | 4.6112 | 0.37208 | -2.7563 | 9.7871 | 0.28681 | 0 | -0.52972 | -5.4064e-07 | 1.0628 | 0.073167 | 0.082389 | 0.00024678 | 0.38579 | 0.54946 | -2.1479 | 0.023205 | 506991.3426 | 14.712 | 0.091546 | 0.4047 | 0.52572 | 0.23615 | 0.048485 | 0.12007 | 1.8528 | -3.3694 | -9.1474e-05 | 0 | 0 | 0 | 0 | -0.6105 | 0.0762 | 45.6037 | 1.2511 | 3.1416 | 2 | 14.958 | 1012.4928 | 340.3635 | 0.001 | 0.54216
1.6086 | 6.4639 | 7.897 | 3.1735 | 8.2152 | 5.6034 | -0.8745 | 4.2131e-07 | 0.8745 | 3.1416 | 2.2642 | 4.618 | 0.37208 | -2.7563 | 9.7871 | 0.28677 | 0 | -0.53027 | -5.3953e-07 | 1.0628 | 0.073149 | 0.082383 | 0.00024677 | 0.38578 | 0.54945 | -2.1479 | 0.023215 | 507204.58 | 14.7113 | 0.091618 | 0.40468 | 0.52569 | 0.23613 | 0.048485 | 0.12007 | 1.8524 | -3.3679 | 0.00026867 | 0 | 0 | 0 | 0 | -0.61124 | 0.0762 | 45.6037 | 1.2506 | 3.1416 | 2 | 14.958 | 1012.4919 | 340.3634 | 0.001 | 0.54234
1.6096 | 6.4718 | 7.9002 | 3.1706 | 8.2195 | 5.6074 | -0.87677 | 4.2241e-07 | 0.87677 | 3.1416 | 2.2688 | 4.625 | 0.37208 | -2.7563 | 9.7871 | 0.28672 | 0 | -0.53081 | -5.4458e-07 | 1.0628 | 0.073131 | 0.082378 | 0.00024677 | 0.38577 | 0.54944 | -2.1479 | 0.023224 | 507417.8061 | 14.7106 | 0.091689 | 0.40466 | 0.52566 | 0.23611 | 0.048485 | 0.12007 | 1.852 | -3.3654 | 4.0665e-05 | 0 | 0 | 0 | 0 | -0.61198 | 0.0762 | 45.6037 | 1.2501 | 3.1416 | 2 | 14.9579 | 1012.491 | 340.3634 | 0.001 | 0.54251
1.6106 | 6.4797 | 7.9033 | 3.1676 | 8.2238 | 5.6114 | -0.87904 | 4.2351e-07 | 0.87904 | 3.1416 | 2.2734 | 4.6319 | 0.37208 | -2.7563 | 9.7871 | 0.28668 | 0 | -0.53135 | -5.6956e-07 | 1.0628 | 0.073113 | 0.082373 | 0.00024677 | 0.38576 | 0.54943 | -2.1479 | 0.023234 | 507631.0211 | 14.7099 | 0.091761 | 0.40464 | 0.52563 | 0.23608 | 0.048485 | 0.12007 | 1.8515 | -3.3643 | 0.00049736 | 0 | 0 | 0 | 0 | -0.61272 | 0.0762 | 45.6037 | 1.2495 | 3.1416 | 2 | 14.9579 | 1012.49 | 340.3634 | 0.001 | 0.54268
1.6116 | 6.4876 | 7.9065 | 3.1646 | 8.2281 | 5.6154 | -0.88132 | 4.2461e-07 | 0.88132 | 3.1416 | 2.2781 | 4.6388 | 0.37208 | -2.7563 | 9.7871 | 0.28664 | 0 | -0.5319 | -5.9997e-07 | 1.0628 | 0.073095 | 0.082368 | 0.00024677 | 0.38575 | 0.54942 | -2.148 | 0.023244 | 507844.2252 | 14.7092 | 0.091833 | 0.40462 | 0.52559 | 0.23606 | 0.048485 | 0.12007 | 1.8511 | -3.3629 | -5.7721e-05 | 0 | 0 | 0 | 0 | -0.61345 | 0.0762 | 45.6037 | 1.249 | 3.1416 | 2 | 14.9578 | 1012.4891 | 340.3633 | 0.001 | 0.54286
1.6126 | 6.4955 | 7.9097 | 3.1616 | 8.2325 | 5.6194 | -0.8836 | 4.2572e-07 | 0.8836 | 3.1416 | 2.2827 | 4.6457 | 0.37208 | -2.7563 | 9.7871 | 0.2866 | 0 | -0.53244 | -5.6904e-07 | 1.0628 | 0.073078 | 0.082364 | 0.00024677 | 0.38573 | 0.54941 | -2.148 | 0.023254 | 508057.4187 | 14.7085 | 0.091905 | 0.4046 | 0.52556 | 0.23604 | 0.048485 | 0.12007 | 1.8507 | -3.3606 | -2.9463e-05 | 0 | 0 | 0 | 0 | -0.61419 | 0.0762 | 45.6037 | 1.2485 | 3.1416 | 2 | 14.9578 | 1012.4882 | 340.3633 | 0.001 | 0.54306
1.6136 | 6.5034 | 7.9128 | 3.1586 | 8.2368 | 5.6235 | -0.88588 | 4.2683e-07 | 0.88588 | 3.1416 | 2.2874 | 4.6526 | 0.37208 | -2.7563 | 9.7871 | 0.28656 | 0 | -0.53298 | -5.4656e-07 | 1.0627 | 0.07306 | 0.082359 | 0.00024677 | 0.38572 | 0.5494 | -2.1481 | 0.023263 | 508270.6015 | 14.7078 | 0.091977 | 0.40458 | 0.52553 | 0.23602 | 0.048485 | 0.12007 | 1.8503 | -3.3598 | 0.00025567 | 0 | 0 | 0 | 0 | -0.61493 | 0.0762 | 45.6037 | 1.2479 | 3.1416 | 2 | 14.9577 | 1012.4873 | 340.3633 | 0.001 | 0.54325
1.6146 | 6.5113 | 7.916 | 3.1556 | 8.2411 | 5.6275 | -0.88817 | 4.2794e-07 | 0.88817 | 3.1416 | 2.292 | 4.6595 | 0.37208 | -2.7563 | 9.7871 | 0.28653 | 0 | -0.53353 | -5.3666e-07 | 1.0627 | 0.073042 | 0.082355 | 0.00024676 | 0.38571 | 0.5494 | -2.1481 | 0.023273 | 508483.774 | 14.7071 | 0.092049 | 0.40456 | 0.5255 | 0.236 | 0.048485 | 0.12007 | 1.8498 | -3.3578 | -0.00019617 | 0 | 0 | 0 | 0 | -0.61567 | 0.0762 | 45.6037 | 1.2474 | 3.1416 | 2 | 14.9577 | 1012.4863 | 340.3633 | 0.001 | 0.54343
1.6156 | 6.5192 | 7.9191 | 3.1526 | 8.2455 | 5.6316 | -0.89047 | 4.2906e-07 | 0.89047 | 3.1416 | 2.2967 | 4.6665 | 0.37208 | -2.7563 | 9.7871 | 0.28649 | 0 | -0.53407 | -5.793e-07 | 1.0627 | 0.073024 | 0.082351 | 0.00024676 | 0.3857 | 0.54939 | -2.1482 | 0.023283 | 508696.9362 | 14.7064 | 0.092121 | 0.40453 | 0.52547 | 0.23598 | 0.048485 | 0.12007 | 1.8494 | -3.3567 | -0.0001333 | 0 | 0 | 0 | 0 | -0.61641 | 0.0762 | 45.6037 | 1.2469 | 3.1416 | 2 | 14.9576 | 1012.4854 | 340.3632 | 0.001 | 0.5436
1.6166 | 6.5271 | 7.9223 | 3.1495 | 8.2498 | 5.6356 | -0.89277 | 4.3017e-07 | 0.89277 | 3.1416 | 2.3014 | 4.6734 | 0.37208 | -2.7563 | 9.7871 | 0.28645 | 0 | -0.53462 | -5.7555e-07 | 1.0627 | 0.073006 | 0.082347 | 0.00024676 | 0.38569 | 0.54938 | -2.1482 | 0.023293 | 508910.0884 | 14.7057 | 0.092192 | 0.40451 | 0.52544 | 0.23596 | 0.048485 | 0.12007 | 1.849 | -3.3548 | -4.5403e-05 | 0 | 0 | 0 | 0 | -0.61715 | 0.0762 | 45.6037 | 1.2463 | 3.1416 | 2 | 14.9576 | 1012.4845 | 340.3632 | 0.001 | 0.54378
1.6176 | 6.5351 | 7.9254 | 3.1465 | 8.2541 | 5.6397 | -0.89507 | 4.313e-07 | 0.89507 | 3.1416 | 2.306 | 4.6804 | 0.37208 | -2.7563 | 9.7871 | 0.28641 | 0 | -0.53516 | -5.8551e-07 | 1.0627 | 0.072989 | 0.082344 | 0.00024676 | 0.38568 | 0.54937 | -2.1483 | 0.023303 | 509123.2307 | 14.705 | 0.092264 | 0.40449 | 0.52541 | 0.23594 | 0.048485 | 0.12007 | 1.8486 | -3.353 | -0.00035887 | 0 | 0 | 0 | 0 | -0.61789 | 0.0762 | 45.6037 | 1.2458 | 3.1416 | 2 | 14.9575 | 1012.4835 | 340.3632 | 0.001 | 0.54396
1.6186 | 6.543 | 7.9286 | 3.1435 | 8.2584 | 5.6438 | -0.89738 | 4.3242e-07 | 0.89738 | 3.1416 | 2.3107 | 4.6873 | 0.37208 | -2.7563 | 9.7871 | 0.28637 | 0 | -0.53571 | -5.8272e-07 | 1.0626 | 0.072971 | 0.082341 | 0.00024676 | 0.38566 | 0.54937 | -2.1483 | 0.023312 | 509336.3633 | 14.7043 | 0.092336 | 0.40447 | 0.52538 | 0.23592 | 0.048485 | 0.12007 | 1.8482 | -3.3522 | 0.00010083 | 0 | 0 | 0 | 0 | -0.61863 | 0.0762 | 45.6037 | 1.2453 | 3.1416 | 2 | 14.9575 | 1012.4826 | 340.3631 | 0.001 | 0.54414
1.6196 | 6.5509 | 7.9317 | 3.1404 | 8.2628 | 5.6479 | -0.89969 | 4.3355e-07 | 0.89969 | 3.1416 | 2.3154 | 4.6943 | 0.37208 | -2.7563 | 9.7871 | 0.28633 | 0 | -0.53625 | -5.7484e-07 | 1.0626 | 0.072953 | 0.082338 | 0.00024675 | 0.38565 | 0.54936 | -2.1484 | 0.023322 | 509549.4863 | 14.7036 | 0.092408 | 0.40445 | 0.52535 | 0.2359 | 0.048485 | 0.12007 | 1.8477 | -3.35 | -0.00042885 | 0 | 0 | 0 | 0 | -0.61937 | 0.0762 | 45.6037 | 1.2447 | 3.1416 | 2 | 14.9574 | 1012.4817 | 340.3631 | 0.001 | 0.54432
1.6206 | 6.5589 | 7.9349 | 3.1374 | 8.2671 | 5.652 | -0.90201 | 4.3468e-07 | 0.90201 | 3.1416 | 2.3201 | 4.7012 | 0.37208 | -2.7563 | 9.7871 | 0.28629 | 0 | -0.5368 | -5.8599e-07 | 1.0626 | 0.072935 | 0.082335 | 0.00024675 | 0.38564 | 0.54935 | -2.1484 | 0.023332 | 509762.6001 | 14.7029 | 0.09248 | 0.40443 | 0.52532 | 0.23587 | 0.048485 | 0.12007 | 1.8473 | -3.3493 | 0.00018026 | 0 | 0 | 0 | 0 | -0.62011 | 0.0762 | 45.6037 | 1.2442 | 3.1416 | 2 | 14.9574 | 1012.4808 | 340.3631 | 0.001 | 0.5445
1.6216 | 6.5668 | 7.938 | 3.1343 | 8.2714 | 5.6561 | -0.90433 | 4.3582e-07 | 0.90433 | 3.1416 | 2.3248 | 4.7082 | 0.37208 | -2.7563 | 9.7871 | 0.28625 | 0 | -0.53734 | -5.6922e-07 | 1.0626 | 0.072918 | 0.082332 | 0.00024675 | 0.38563 | 0.54935 | -2.1485 | 0.023342 | 509975.7046 | 14.7022 | 0.092552 | 0.40441 | 0.52529 | 0.23585 | 0.048485 | 0.12007 | 1.8469 | -3.3475 | -0.00016796 | 0 | 0 | 0 | 0 | -0.62085 | 0.0762 | 45.6037 | 1.2436 | 3.1416 | 2 | 14.9573 | 1012.4798 | 340.363 | 0.001 | 0.54467
1.6226 | 6.5747 | 7.9411 | 3.1313 | 8.2758 | 5.6602 | -0.90666 | 4.3696e-07 | 0.90666 | 3.1416 | 2.3295 | 4.7152 | 0.37208 | -2.7563 | 9.7871 | 0.28621 | 0 | -0.53789 | -5.5543e-07 | 1.0626 | 0.0729 | 0.08233 | 0.00024675 | 0.38562 | 0.54934 | -2.1486 | 0.023351 | 510188.8001 | 14.7015 | 0.092624 | 0.40439 | 0.52526 | 0.23583 | 0.048485 | 0.12007 | 1.8465 | -3.3456 | 8.9633e-05 | 0 | 0 | 0 | 0 | -0.62159 | 0.0762 | 45.6037 | 1.2431 | 3.1416 | 2 | 14.9573 | 1012.4789 | 340.363 | 0.001 | 0.54485
1.6236 | 6.5827 | 7.9443 | 3.1282 | 8.2801 | 5.6643 | -0.90899 | 4.381e-07 | 0.90899 | 3.1416 | 2.3342 | 4.7221 | 0.37208 | -2.7563 | 9.7871 | 0.28617 | 0 | -0.53844 | -5.3553e-07 | 1.0626 | 0.072882 | 0.082328 | 0.00024675 | 0.38561 | 0.54933 | -2.1487 | 0.023361 | 510401.8868 | 14.7008 | 0.092696 | 0.40437 | 0.52523 | 0.23581 | 0.048485 | 0.12007 | 1.8461 | -3.3442 | 0.00024903 | 0 | 0 | 0 | 0 | -0.62234 | 0.0762 | 45.6037 | 1.2426 | 3.1416 | 2 | 14.9572 | 1012.478 | 340.363 | 0.001 | 0.54503
1.6246 | 6.5906 | 7.9474 | 3.1251 | 8.2844 | 5.6684 | -0.91133 | 4.3924e-07 | 0.91133 | 3.1416 | 2.339 | 4.7291 | 0.37208 | -2.7563 | 9.7871 | 0.28614 | 0 | -0.53898 | -5.4285e-07 | 1.0625 | 0.072864 | 0.082326 | 0.00024674 | 0.3856 | 0.54933 | -2.1487 | 0.023371 | 510614.9648 | 14.7001 | 0.092769 | 0.40435 | 0.5252 | 0.23579 | 0.048485 | 0.12007 | 1.8457 | -3.3431 | 4.4062e-05 | 0 | 0 | 0 | 0 | -0.62308 | 0.0762 | 45.6037 | 1.242 | 3.1416 | 2 | 14.9572 | 1012.477 | 340.3629 | 0.001 | 0.54521
1.6256 | 6.5986 | 7.9505 | 3.1221 | 8.2888 | 5.6725 | -0.91367 | 4.4039e-07 | 0.91367 | 3.1416 | 2.3437 | 4.7361 | 0.37208 | -2.7563 | 9.7871 | 0.2861 | 0 | -0.53953 | -5.387e-07 | 1.0625 | 0.072846 | 0.082324 | 0.00024674 | 0.38558 | 0.54932 | -2.1488 | 0.023381 | 510828.0343 | 14.6994 | 0.092841 | 0.40433 | 0.52517 | 0.23577 | 0.048485 | 0.12007 | 1.8453 | -3.3411 | -0.00032578 | 0 | 0 | 0 | 0 | -0.62382 | 0.0762 | 45.6037 | 1.2415 | 3.1416 | 2 | 14.9571 | 1012.4761 | 340.3629 | 0.001 | 0.54538
1.6266 | 6.6065 | 7.9536 | 3.119 | 8.2931 | 5.6767 | -0.91601 | 4.4154e-07 | 0.91601 | 3.1416 | 2.3484 | 4.7431 | 0.37208 | -2.7563 | 9.7871 | 0.28606 | 0 | -0.54008 | -5.3966e-07 | 1.0625 | 0.072829 | 0.082323 | 0.00024674 | 0.38557 | 0.54932 | -2.1489 | 0.023391 | 511041.0956 | 14.6987 | 0.092913 | 0.4043 | 0.52514 | 0.23575 | 0.048485 | 0.12007 | 1.8449 | -3.3398 | 9.6632e-05 | 0 | 0 | 0 | 0 | -0.62457 | 0.0762 | 45.6037 | 1.241 | 3.1416 | 2 | 14.9571 | 1012.4752 | 340.3629 | 0.001 | 0.54556
1.6276 | 6.6145 | 7.9567 | 3.1159 | 8.2974 | 5.6808 | -0.91837 | 4.4269e-07 | 0.91837 | 3.1416 | 2.3532 | 4.7501 | 0.37208 | -2.7563 | 9.7871 | 0.28602 | 0 | -0.54062 | -5.323e-07 | 1.0625 | 0.072811 | 0.082322 | 0.00024674 | 0.38556 | 0.54931 | -2.149 | 0.0234 | 511254.1487 | 14.6981 | 0.092985 | 0.40428 | 0.52511 | 0.23573 | 0.048485 | 0.12007 | 1.8445 | -3.3385 | -0.00022623 | 0 | 0 | 0 | 0 | -0.62531 | 0.0762 | 45.6037 | 1.2404 | 3.1416 | 2 | 14.957 | 1012.4742 | 340.3628 | 0.001 | 0.54573
1.6286 | 6.6224 | 7.9599 | 3.1128 | 8.3018 | 5.685 | -0.92072 | 4.4385e-07 | 0.92072 | 3.1416 | 2.3579 | 4.7571 | 0.37208 | -2.7563 | 9.7871 | 0.28598 | 0 | -0.54117 | -5.3051e-07 | 1.0625 | 0.072793 | 0.082321 | 0.00024674 | 0.38555 | 0.54931 | -2.1491 | 0.02341 | 511467.1938 | 14.6974 | 0.093057 | 0.40426 | 0.52508 | 0.23571 | 0.048485 | 0.12007 | 1.8441 | -3.3368 | 0.0003181 | 0 | 0 | 0 | 0 | -0.62605 | 0.0762 | 45.6037 | 1.2399 | 3.1416 | 2 | 14.957 | 1012.4733 | 340.3628 | 0.001 | 0.5459
1.6296 | 6.6304 | 7.963 | 3.1097 | 8.3061 | 5.6892 | -0.92308 | 4.4501e-07 | 0.92308 | 3.1416 | 2.3627 | 4.7641 | 0.37208 | -2.7563 | 9.7871 | 0.28595 | 0 | -0.54172 | -5.3632e-07 | 1.0624 | 0.072775 | 0.08232 | 0.00024674 | 0.38554 | 0.54931 | -2.1492 | 0.02342 | 511680.2312 | 14.6967 | 0.093129 | 0.40424 | 0.52505 | 0.23569 | 0.048485 | 0.12007 | 1.8437 | -3.3358 | -0.00027479 | 0 | 0 | 0 | 0 | -0.6268 | 0.0762 | 45.6037 | 1.2393 | 3.1416 | 2 | 14.9569 | 1012.4724 | 340.3628 | 0.001 | 0.54609
1.6306 | 6.6384 | 7.9661 | 3.1066 | 8.3104 | 5.6933 | -0.92545 | 4.4617e-07 | 0.92545 | 3.1416 | 2.3675 | 4.7711 | 0.37208 | -2.7563 | 9.7871 | 0.28591 | 0 | -0.54226 | -5.126e-07 | 1.0624 | 0.072757 | 0.08232 | 0.00024673 | 0.38553 | 0.5493 | -2.1493 | 0.02343 | 511893.261 | 14.696 | 0.093202 | 0.40422 | 0.52502 | 0.23567 | 0.048485 | 0.12007 | 1.8433 | -3.3339 | 0.00013678 | 0 | 0 | 0 | 0 | -0.62754 | 0.0762 | 45.6037 | 1.2388 | 3.1416 | 2 | 14.9569 | 1012.4714 | 340.3628 | 0.001 | 0.54627
1.6316 | 6.6463 | 7.9692 | 3.1034 | 8.3148 | 5.6975 | -0.92782 | 4.4734e-07 | 0.92782 | 3.1416 | 2.3722 | 4.7781 | 0.37208 | -2.7563 | 9.7871 | 0.28587 | 0 | -0.54281 | -5.083e-07 | 1.0624 | 0.07274 | 0.08232 | 0.00024673 | 0.38552 | 0.5493 | -2.1494 | 0.023439 | 512106.2834 | 14.6953 | 0.093274 | 0.4042 | 0.52499 | 0.23564 | 0.048485 | 0.12007 | 1.8429 | -3.3327 | 0.00032482 | 0 | 0 | 0 | 0 | -0.62829 | 0.0762 | 45.6037 | 1.2382 | 3.1416 | 2 | 14.9568 | 1012.4705 | 340.3627 | 0.001 | 0.54644
1.6326 | 6.6543 | 7.9723 | 3.1003 | 8.3191 | 5.7017 | -0.93019 | 4.4851e-07 | 0.93019 | 3.1416 | 2.377 | 4.7852 | 0.37208 | -2.7563 | 9.7871 | 0.28583 | 0 | -0.54336 | -5.2311e-07 | 1.0624 | 0.072722 | 0.08232 | 0.00024673 | 0.38551 | 0.5493 | -2.1495 | 0.023449 | 512319.2985 | 14.6946 | 0.093346 | 0.40418 | 0.52496 | 0.23562 | 0.048485 | 0.12007 | 1.8425 | -3.3315 | 0.00033855 | 0 | 0 | 0 | 0 | -0.62903 | 0.0762 | 45.6037 | 1.2377 | 3.1416 | 2 | 14.9567 | 1012.4696 | 340.3627 | 0.001 | 0.54661
1.6336 | 6.6623 | 7.9754 | 3.0972 | 8.3235 | 5.7059 | -0.93257 | 4.4969e-07 | 0.93257 | 3.1416 | 2.3818 | 4.7922 | 0.37208 | -2.7563 | 9.7871 | 0.2858 | 0 | -0.54391 | -5.5119e-07 | 1.0624 | 0.072704 | 0.08232 | 0.00024673 | 0.38549 | 0.54929 | -2.1496 | 0.023459 | 512532.3065 | 14.6939 | 0.093418 | 0.40416 | 0.52493 | 0.2356 | 0.048485 | 0.12007 | 1.8421 | -3.3295 | 5.3229e-06 | 0 | 0 | 0 | 0 | -0.62978 | 0.0762 | 45.6037 | 1.2372 | 3.1416 | 2 | 14.9567 | 1012.4686 | 340.3627 | 0.001 | 0.54679
1.6346 | 6.6703 | 7.9785 | 3.094 | 8.3278 | 5.7101 | -0.93495 | 4.5086e-07 | 0.93495 | 3.1416 | 2.3866 | 4.7992 | 0.37208 | -2.7563 | 9.7871 | 0.28576 | 0 | -0.54446 | -5.2477e-07 | 1.0624 | 0.072686 | 0.08232 | 0.00024673 | 0.38548 | 0.54929 | -2.1497 | 0.023469 | 512745.3077 | 14.6932 | 0.093491 | 0.40414 | 0.5249 | 0.23558 | 0.048485 | 0.12007 | 1.8417 | -3.3284 | 0.00022707 | 0 | 0 | 0 | 0 | -0.63053 | 0.0762 | 45.6037 | 1.2366 | 3.1416 | 2 | 14.9566 | 1012.4677 | 340.3626 | 0.001 | 0.54699
1.6356 | 6.6782 | 7.9816 | 3.0909 | 8.3321 | 5.7143 | -0.93734 | 4.5204e-07 | 0.93734 | 3.1416 | 2.3914 | 4.8063 | 0.37208 | -2.7563 | 9.7871 | 0.28572 | 0 | -0.54501 | -5.148e-07 | 1.0623 | 0.072669 | 0.082321 | 0.00024672 | 0.38547 | 0.54929 | -2.1498 | 0.023478 | 512958.3022 | 14.6925 | 0.093563 | 0.40412 | 0.52487 | 0.23556 | 0.048485 | 0.12007 | 1.8413 | -3.3271 | 0.00026359 | 0 | 0 | 0 | 0 | -0.63127 | 0.0762 | 45.6037 | 1.2361 | 3.1416 | 2 | 14.9566 | 1012.4668 | 340.3626 | 0.001 | 0.54717
1.6366 | 6.6862 | 7.9847 | 3.0877 | 8.3365 | 5.7186 | -0.93974 | 4.5323e-07 | 0.93974 | 3.1416 | 2.3962 | 4.8133 | 0.37208 | -2.7563 | 9.7871 | 0.28569 | 0 | -0.54556 | -5.2161e-07 | 1.0623 | 0.072651 | 0.082322 | 0.00024672 | 0.38546 | 0.54929 | -2.1499 | 0.023488 | 513171.2902 | 14.6918 | 0.093636 | 0.4041 | 0.52484 | 0.23554 | 0.048485 | 0.12007 | 1.8409 | -3.3258 | 0.00044411 | 0 | 0 | 0 | 0 | -0.63202 | 0.0762 | 45.6037 | 1.2355 | 3.1416 | 2 | 14.9565 | 1012.4658 | 340.3626 | 0.001 | 0.54734
1.6376 | 6.6942 | 7.9878 | 3.0846 | 8.3408 | 5.7228 | -0.94214 | 4.5441e-07 | 0.94214 | 3.1416 | 2.401 | 4.8203 | 0.37208 | -2.7563 | 9.7871 | 0.28565 | 0 | -0.54611 | -4.8542e-07 | 1.0623 | 0.072633 | 0.082323 | 0.00024672 | 0.38545 | 0.54928 | -2.15 | 0.023498 | 513384.2719 | 14.6911 | 0.093708 | 0.40408 | 0.52481 | 0.23552 | 0.048485 | 0.12007 | 1.8405 | -3.3247 | -1.4114e-06 | 0 | 0 | 0 | 0 | -0.63277 | 0.0762 | 45.6037 | 1.235 | 3.1416 | 2 | 14.9565 | 1012.4649 | 340.3625 | 0.001 | 0.54752
1.6386 | 6.7022 | 7.9908 | 3.0814 | 8.3452 | 5.727 | -0.94454 | 4.556e-07 | 0.94454 | 3.1416 | 2.4059 | 4.8274 | 0.37208 | -2.7563 | 9.7871 | 0.28561 | 0 | -0.54666 | -4.7988e-07 | 1.0623 | 0.072615 | 0.082324 | 0.00024672 | 0.38544 | 0.54928 | -2.1502 | 0.023508 | 513597.2474 | 14.6904 | 0.09378 | 0.40406 | 0.52478 | 0.2355 | 0.048485 | 0.12007 | 1.8401 | -3.323 | -4.9955e-05 | 0 | 0 | 0 | 0 | -0.63351 | 0.0762 | 45.6037 | 1.2344 | 3.1416 | 2 | 14.9564 | 1012.4639 | 340.3625 | 0.001 | 0.54769
1.6396 | 6.7102 | 7.9939 | 3.0782 | 8.3495 | 5.7313 | -0.94695 | 4.568e-07 | 0.94695 | 3.1416 | 2.4107 | 4.8345 | 0.37208 | -2.7563 | 9.7871 | 0.28558 | 0 | -0.5472 | -4.5128e-07 | 1.0623 | 0.072597 | 0.082326 | 0.00024672 | 0.38543 | 0.54928 | -2.1503 | 0.023517 | 513810.2169 | 14.6897 | 0.093853 | 0.40403 | 0.52475 | 0.23548 | 0.048485 | 0.12007 | 1.8398 | -3.3216 | 0.00025945 | 0 | 0 | 0 | 0 | -0.63426 | 0.0762 | 45.6037 | 1.2339 | 3.1416 | 2 | 14.9564 | 1012.463 | 340.3625 | 0.001 | 0.54787
1.6406 | 6.7182 | 7.997 | 3.0751 | 8.3538 | 5.7355 | -0.94936 | 4.5799e-07 | 0.94936 | 3.1416 | 2.4155 | 4.8415 | 0.37208 | -2.7563 | 9.7871 | 0.28554 | 0 | -0.54775 | -4.8284e-07 | 1.0623 | 0.07258 | 0.082328 | 0.00024671 | 0.38542 | 0.54928 | -2.1504 | 0.023527 | 514023.1807 | 14.689 | 0.093925 | 0.40401 | 0.52472 | 0.23546 | 0.048485 | 0.12007 | 1.8394 | -3.32 | -0.00033549 | 0 | 0 | 0 | 0 | -0.63501 | 0.0762 | 45.6037 | 1.2333 | 3.1416 | 2 | 14.9563 | 1012.4621 | 340.3624 | 0.001 | 0.54805
1.6416 | 6.7262 | 8.0001 | 3.0719 | 8.3582 | 5.7398 | -0.95178 | 4.5919e-07 | 0.95178 | 3.1416 | 2.4204 | 4.8486 | 0.37208 | -2.7563 | 9.7871 | 0.2855 | 0 | -0.54831 | -5.0314e-07 | 1.0622 | 0.072562 | 0.08233 | 0.00024671 | 0.38541 | 0.54928 | -2.1506 | 0.023537 | 514236.1388 | 14.6883 | 0.093998 | 0.40399 | 0.52469 | 0.23544 | 0.048485 | 0.12007 | 1.839 | -3.3186 | -9.6278e-05 | 0 | 0 | 0 | 0 | -0.63576 | 0.0762 | 45.6037 | 1.2328 | 3.1416 | 2 | 14.9563 | 1012.4611 | 340.3624 | 0.001 | 0.54822
1.6426 | 6.7342 | 8.0031 | 3.0687 | 8.3625 | 5.7441 | -0.9542 | 4.604e-07 | 0.9542 | 3.1416 | 2.4252 | 4.8557 | 0.37208 | -2.7563 | 9.7871 | 0.28547 | 0 | -0.54886 | -4.9983e-07 | 1.0622 | 0.072544 | 0.082332 | 0.00024671 | 0.3854 | 0.54928 | -2.1507 | 0.023547 | 514449.0915 | 14.6876 | 0.09407 | 0.40397 | 0.52466 | 0.23542 | 0.048485 | 0.12007 | 1.8386 | -3.3177 | 0.00026723 | 0 | 0 | 0 | 0 | -0.63651 | 0.0762 | 45.6037 | 1.2322 | 3.1416 | 2 | 14.9562 | 1012.4602 | 340.3624 | 0.001 | 0.5484
1.6436 | 6.7422 | 8.0062 | 3.0655 | 8.3669 | 5.7484 | -0.95663 | 4.616e-07 | 0.95663 | 3.1416 | 2.4301 | 4.8628 | 0.37208 | -2.7563 | 9.7871 | 0.28543 | 0 | -0.54941 | -5.4077e-07 | 1.0622 | 0.072526 | 0.082335 | 0.00024671 | 0.38539 | 0.54928 | -2.1508 | 0.023557 | 514662.0391 | 14.6869 | 0.094143 | 0.40395 | 0.52463 | 0.2354 | 0.048485 | 0.12007 | 1.8382 | -3.3167 | -0.00033428 | 0 | 0 | 0 | 0 | -0.63726 | 0.0762 | 45.6037 | 1.2317 | 3.1416 | 2 | 14.9562 | 1012.4593 | 340.3623 | 0.001 | 0.54857
1.6446 | 6.7502 | 8.0093 | 3.0623 | 8.3712 | 5.7526 | -0.95906 | 4.6281e-07 | 0.95906 | 3.1416 | 2.435 | 4.8698 | 0.37208 | -2.7563 | 9.7871 | 0.2854 | 0 | -0.54996 | -5.3024e-07 | 1.0622 | 0.072509 | 0.082337 | 0.00024671 | 0.38538 | 0.54928 | -2.151 | 0.023566 | 514874.9815 | 14.6862 | 0.094215 | 0.40393 | 0.5246 | 0.23537 | 0.048485 | 0.12007 | 1.8378 | -3.3154 | -0.00034105 | 0 | 0 | 0 | 0 | -0.63801 | 0.0762 | 45.6037 | 1.2311 | 3.1416 | 2 | 14.9561 | 1012.4583 | 340.3623 | 0.001 | 0.54874
1.6456 | 6.7582 | 8.0123 | 3.0591 | 8.3756 | 5.7569 | -0.9615 | 4.6403e-07 | 0.9615 | 3.1416 | 2.4398 | 4.8769 | 0.37208 | -2.7563 | 9.7871 | 0.28536 | 0 | -0.55051 | -5.471e-07 | 1.0622 | 0.072491 | 0.08234 | 0.00024671 | 0.38536 | 0.54928 | -2.1511 | 0.023576 | 515087.9191 | 14.6855 | 0.094288 | 0.40391 | 0.52457 | 0.23535 | 0.048485 | 0.12007 | 1.8375 | -3.3135 | 0.00013511 | 0 | 0 | 0 | 0 | -0.63876 | 0.0762 | 45.6037 | 1.2306 | 3.1416 | 2 | 14.9561 | 1012.4574 | 340.3623 | 0.001 | 0.54892
1.6466 | 6.7662 | 8.0154 | 3.0558 | 8.3799 | 5.7613 | -0.96394 | 4.6524e-07 | 0.96394 | 3.1416 | 2.4447 | 4.884 | 0.37208 | -2.7563 | 9.7871 | 0.28533 | 0 | -0.55106 | -5.2892e-07 | 1.0621 | 0.072473 | 0.082344 | 0.0002467 | 0.38535 | 0.54928 | -2.1513 | 0.023586 | 515300.8521 | 14.6848 | 0.094361 | 0.40389 | 0.52454 | 0.23533 | 0.048485 | 0.12007 | 1.8371 | -3.3129 | -0.00041738 | 0 | 0 | 0 | 0 | -0.63951 | 0.0762 | 45.6037 | 1.23 | 3.1416 | 2 | 14.956 | 1012.4564 | 340.3622 | 0.001 | 0.54909
1.6476 | 6.7742 | 8.0184 | 3.0526 | 8.3843 | 5.7656 | -0.96639 | 4.6646e-07 | 0.96639 | 3.1416 | 2.4496 | 4.8911 | 0.37208 | -2.7563 | 9.7871 | 0.28529 | 0 | -0.55161 | -5.0753e-07 | 1.0621 | 0.072455 | 0.082347 | 0.0002467 | 0.38534 | 0.54928 | -2.1514 | 0.023596 | 515513.7805 | 14.6841 | 0.094433 | 0.40387 | 0.52451 | 0.23531 | 0.048485 | 0.12007 | 1.8367 | -3.3111 | 0.00014561 | 0 | 0 | 0 | 0 | -0.64026 | 0.0762 | 45.6037 | 1.2295 | 3.1416 | 2 | 14.956 | 1012.4555 | 340.3622 | 0.001 | 0.54927
1.6486 | 6.7823 | 8.0215 | 3.0494 | 8.3886 | 5.7699 | -0.96884 | 4.6769e-07 | 0.96884 | 3.1416 | 2.4545 | 4.8982 | 0.37208 | -2.7563 | 9.7871 | 0.28526 | 0 | -0.55216 | -4.8849e-07 | 1.0621 | 0.072437 | 0.082351 | 0.0002467 | 0.38533 | 0.54928 | -2.1516 | 0.023605 | 515726.7047 | 14.6834 | 0.094506 | 0.40385 | 0.52448 | 0.23529 | 0.048485 | 0.12007 | 1.8364 | -3.3099 | -9.5388e-05 | 0 | 0 | 0 | 0 | -0.64101 | 0.0762 | 45.6037 | 1.2289 | 3.1416 | 2 | 14.9559 | 1012.4546 | 340.3622 | 0.001 | 0.54944
1.6496 | 6.7903 | 8.0245 | 3.0461 | 8.393 | 5.7742 | -0.9713 | 4.6891e-07 | 0.9713 | 3.1416 | 2.4594 | 4.9054 | 0.37208 | -2.7563 | 9.7871 | 0.28522 | 0 | -0.55272 | -4.8662e-07 | 1.0621 | 0.07242 | 0.082355 | 0.0002467 | 0.38532 | 0.54929 | -2.1517 | 0.023615 | 515939.6247 | 14.6828 | 0.094579 | 0.40383 | 0.52445 | 0.23527 | 0.048485 | 0.12007 | 1.836 | -3.309 | 7.3803e-05 | 0 | 0 | 0 | 0 | -0.64176 | 0.0762 | 45.6037 | 1.2284 | 3.1416 | 2 | 14.9559 | 1012.4536 | 340.3622 | 0.001 | 0.54962
1.6506 | 6.7983 | 8.0276 | 3.0429 | 8.3973 | 5.7786 | -0.97376 | 4.7014e-07 | 0.97376 | 3.1416 | 2.4643 | 4.9125 | 0.37208 | -2.7563 | 9.7871 | 0.28519 | 0 | -0.55327 | -4.7222e-07 | 1.0621 | 0.072402 | 0.082359 | 0.0002467 | 0.38531 | 0.54929 | -2.1519 | 0.023625 | 516152.5409 | 14.6821 | 0.094651 | 0.40381 | 0.52442 | 0.23525 | 0.048485 | 0.12007 | 1.8356 | -3.3071 | 5.6193e-05 | 0 | 0 | 0 | 0 | -0.64251 | 0.0762 | 45.6037 | 1.2278 | 3.1416 | 2 | 14.9558 | 1012.4527 | 340.3621 | 0.001 | 0.5498
1.6516 | 6.8063 | 8.0306 | 3.0396 | 8.4017 | 5.7829 | -0.97623 | 4.7138e-07 | 0.97623 | 3.1416 | 2.4692 | 4.9196 | 0.37208 | -2.7563 | 9.7871 | 0.28515 | 0 | -0.55382 | -4.3345e-07 | 1.0621 | 0.072384 | 0.082363 | 0.00024669 | 0.3853 | 0.54929 | -2.1521 | 0.023635 | 516365.4533 | 14.6814 | 0.094724 | 0.40379 | 0.52439 | 0.23523 | 0.048485 | 0.12007 | 1.8352 | -3.3068 | -0.00045178 | 0 | 0 | 0 | 0 | -0.64327 | 0.0762 | 45.6037 | 1.2273 | 3.1416 | 2 | 14.9558 | 1012.4517 | 340.3621 | 0.001 | 0.55002
1.6526 | 6.8144 | 8.0337 | 3.0364 | 8.406 | 5.7873 | -0.9787 | 4.7262e-07 | 0.9787 | 3.1416 | 2.4741 | 4.9267 | 0.37208 | -2.7563 | 9.7871 | 0.28512 | 0 | -0.55437 | -3.9051e-07 | 1.062 | 0.072366 | 0.082368 | 0.00024669 | 0.38529 | 0.54929 | -2.1522 | 0.023644 | 516578.3621 | 14.6807 | 0.094797 | 0.40377 | 0.52436 | 0.23521 | 0.048485 | 0.12007 | 1.8349 | -3.3049 | 0.00013511 | 0 | 0 | 0 | 0 | -0.64402 | 0.0762 | 45.6037 | 1.2267 | 3.1416 | 2 | 14.9557 | 1012.4508 | 340.3621 | 0.001 | 0.5502
1.6536 | 6.8224 | 8.0367 | 3.0331 | 8.4104 | 5.7916 | -0.98117 | 4.7386e-07 | 0.98117 | 3.1416 | 2.4791 | 4.9339 | 0.37208 | -2.7563 | 9.7871 | 0.28508 | 0 | -0.55493 | -3.7014e-07 | 1.062 | 0.072348 | 0.082373 | 0.00024669 | 0.38528 | 0.5493 | -2.1524 | 0.023654 | 516791.2677 | 14.68 | 0.09487 | 0.40375 | 0.52433 | 0.23519 | 0.048485 | 0.12007 | 1.8345 | -3.3043 | 6.8452e-05 | 0 | 0 | 0 | 0 | -0.64477 | 0.0762 | 45.6037 | 1.2262 | 3.1416 | 2 | 14.9557 | 1012.4498 | 340.362 | 0.001 | 0.55038
1.6546 | 6.8304 | 8.0397 | 3.0298 | 8.4147 | 5.796 | -0.98366 | 4.751e-07 | 0.98366 | 3.1416 | 2.484 | 4.941 | 0.37208 | -2.7563 | 9.7871 | 0.28505 | 0 | -0.55548 | -3.6878e-07 | 1.062 | 0.072331 | 0.082378 | 0.00024669 | 0.38527 | 0.5493 | -2.1526 | 0.023664 | 517004.17 | 14.6793 | 0.094943 | 0.40373 | 0.5243 | 0.23517 | 0.048485 | 0.12007 | 1.8341 | -3.3022 | 0.00016734 | 0 | 0 | 0 | 0 | -0.64552 | 0.0762 | 45.6037 | 1.2256 | 3.1416 | 2 | 14.9556 | 1012.4489 | 340.362 | 0.001 | 0.55055
1.6556 | 6.8385 | 8.0428 | 3.0266 | 8.4191 | 5.8004 | -0.98614 | 4.7635e-07 | 0.98614 | 3.1416 | 2.489 | 4.9481 | 0.37208 | -2.7563 | 9.7871 | 0.28501 | 0 | -0.55603 | -3.3833e-07 | 1.062 | 0.072313 | 0.082383 | 0.00024669 | 0.38526 | 0.5493 | -2.1528 | 0.023674 | 517217.0694 | 14.6786 | 0.095015 | 0.40371 | 0.52427 | 0.23515 | 0.048485 | 0.12007 | 1.8338 | -3.3015 | 3.4518e-05 | 0 | 0 | 0 | 0 | -0.64628 | 0.0762 | 45.6037 | 1.2251 | 3.1416 | 2 | 14.9555 | 1012.448 | 340.362 | 0.001 | 0.55072
1.6566 | 6.8465 | 8.0458 | 3.0233 | 8.4234 | 5.8048 | -0.98863 | 4.776e-07 | 0.98863 | 3.1416 | 2.4939 | 4.9553 | 0.37208 | -2.7563 | 9.7871 | 0.28498 | 0 | -0.55659 | -3.8835e-07 | 1.062 | 0.072295 | 0.082389 | 0.00024669 | 0.38525 | 0.54931 | -2.153 | 0.023683 | 517429.966 | 14.6779 | 0.095088 | 0.40368 | 0.52424 | 0.23513 | 0.048485 | 0.12007 | 1.8334 | -3.3001 | 2.8983e-05 | 0 | 0 | 0 | 0 | -0.64703 | 0.0762 | 45.6037 | 1.2245 | 3.1416 | 2 | 14.9555 | 1012.447 | 340.3619 | 0.001 | 0.55091
1.6576 | 6.8546 | 8.0488 | 3.02 | 8.4278 | 5.8092 | -0.99113 | 4.7885e-07 | 0.99113 | 3.1416 | 2.4989 | 4.9625 | 0.37208 | -2.7563 | 9.7871 | 0.28495 | 0 | -0.55714 | -4.2713e-07 | 1.062 | 0.072277 | 0.082394 | 0.00024668 | 0.38524 | 0.54931 | -2.1531 | 0.023693 | 517642.8601 | 14.6772 | 0.095161 | 0.40366 | 0.52421 | 0.23511 | 0.048485 | 0.12007 | 1.8331 | -3.2987 | -0.00031368 | 0 | 0 | 0 | 0 | -0.64779 | 0.0762 | 45.6037 | 1.2239 | 3.1416 | 2 | 14.9554 | 1012.4461 | 340.3619 | 0.001 | 0.55112
1.6586 | 6.8626 | 8.0518 | 3.0167 | 8.4321 | 5.8136 | -0.99363 | 4.8011e-07 | 0.99363 | 3.1416 | 2.5038 | 4.9696 | 0.37208 | -2.7563 | 9.7871 | 0.28491 | 0 | -0.55769 | -4.3878e-07 | 1.0619 | 0.07226 | 0.0824 | 0.00024668 | 0.38523 | 0.54932 | -2.1533 | 0.023703 | 517855.7517 | 14.6765 | 0.095234 | 0.40364 | 0.52418 | 0.23509 | 0.048485 | 0.12007 | 1.8327 | -3.2979 | -0.00047165 | 0 | 0 | 0 | 0 | -0.64854 | 0.0762 | 45.6037 | 1.2234 | 3.1416 | 2 | 14.9554 | 1012.4451 | 340.3619 | 0.001 | 0.55132
1.6596 | 6.8707 | 8.0548 | 3.0134 | 8.4365 | 5.818 | -0.99614 | 4.8137e-07 | 0.99614 | 3.1416 | 2.5088 | 4.9768 | 0.37208 | -2.7563 | 9.7871 | 0.28488 | 0 | -0.55825 | -4.2011e-07 | 1.0619 | 0.072242 | 0.082407 | 0.00024668 | 0.38522 | 0.54932 | -2.1535 | 0.023713 | 518068.6412 | 14.6758 | 0.095307 | 0.40362 | 0.52415 | 0.23507 | 0.048485 | 0.12007 | 1.8323 | -3.2971 | 0.00045332 | 0 | 0 | 0 | 0 | -0.6493 | 0.0762 | 45.6037 | 1.2228 | 3.1416 | 2 | 14.9553 | 1012.4442 | 340.3618 | 0.001 | 0.55149
1.6606 | 6.8787 | 8.0579 | 3.0101 | 8.4409 | 5.8224 | -0.99865 | 4.8264e-07 | 0.99865 | 3.1416 | 2.5138 | 4.9839 | 0.37208 | -2.7563 | 9.7871 | 0.28484 | 0 | -0.5588 | -4.4679e-07 | 1.0619 | 0.072224 | 0.082413 | 0.00024668 | 0.38521 | 0.54932 | -2.1537 | 0.023722 | 518281.5286 | 14.6751 | 0.09538 | 0.4036 | 0.52412 | 0.23504 | 0.048485 | 0.12007 | 1.832 | -3.2956 | 0.00014817 | 0 | 0 | 0 | 0 | -0.65005 | 0.0762 | 45.6037 | 1.2223 | 3.1416 | 2 | 14.9553 | 1012.4432 | 340.3618 | 0.001 | 0.55167
1.6616 | 6.8868 | 8.0609 | 3.0067 | 8.4452 | 5.8268 | -1.0012 | 4.8391e-07 | 1.0012 | 3.1416 | 2.5188 | 4.9911 | 0.37208 | -2.7563 | 9.7871 | 0.28481 | 0 | -0.55936 | -4.2057e-07 | 1.0619 | 0.072206 | 0.08242 | 0.00024668 | 0.3852 | 0.54933 | -2.1539 | 0.023732 | 518494.4142 | 14.6744 | 0.095453 | 0.40358 | 0.52409 | 0.23502 | 0.048485 | 0.12007 | 1.8316 | -3.2943 | 0.00021426 | 0 | 0 | 0 | 0 | -0.65081 | 0.0762 | 45.6037 | 1.2217 | 3.1416 | 2 | 14.9552 | 1012.4423 | 340.3618 | 0.001 | 0.55184
1.6626 | 6.8949 | 8.0639 | 3.0034 | 8.4496 | 5.8313 | -1.0037 | 4.8518e-07 | 1.0037 | 3.1416 | 2.5238 | 4.9983 | 0.37208 | -2.7563 | 9.7871 | 0.28478 | 0 | -0.55991 | -4.1319e-07 | 1.0619 | 0.072188 | 0.082427 | 0.00024667 | 0.38519 | 0.54934 | -2.1541 | 0.023742 | 518707.2983 | 14.6737 | 0.095526 | 0.40356 | 0.52406 | 0.235 | 0.048485 | 0.12007 | 1.8313 | -3.2937 | -5.2072e-05 | 0 | 0 | 0 | 0 | -0.65156 | 0.0762 | 45.6037 | 1.2212 | 3.1416 | 2 | 14.9552 | 1012.4413 | 340.3617 | 0.001 | 0.55202
1.6636 | 6.9029 | 8.0669 | 3.0001 | 8.4539 | 5.8357 | -1.0062 | 4.8646e-07 | 1.0062 | 3.1416 | 2.5288 | 5.0055 | 0.37208 | -2.7563 | 9.7871 | 0.28474 | 0 | -0.56047 | -4.2843e-07 | 1.0618 | 0.072171 | 0.082434 | 0.00024667 | 0.38518 | 0.54934 | -2.1543 | 0.023752 | 518920.1809 | 14.673 | 0.095599 | 0.40354 | 0.52403 | 0.23498 | 0.048485 | 0.12007 | 1.8309 | -3.2924 | -3.2769e-05 | 0 | 0 | 0 | 0 | -0.65232 | 0.0762 | 45.6037 | 1.2206 | 3.1416 | 2 | 14.9551 | 1012.4404 | 340.3617 | 0.001 | 0.5524
1.6646 | 6.911 | 8.0699 | 2.9967 | 8.4583 | 5.8402 | -1.0087 | 4.8774e-07 | 1.0087 | 3.1416 | 2.5338 | 5.0127 | 0.37208 | -2.7563 | 9.7871 | 0.28471 | 0 | -0.56102 | -4.4016e-07 | 1.0618 | 0.072153 | 0.082442 | 0.00024667 | 0.38517 | 0.54935 | -2.1545 | 0.023762 | 519133.0623 | 14.6723 | 0.095672 | 0.40352 | 0.524 | 0.23496 | 0.048485 | 0.12007 | 1.8306 | -3.2913 | 0.00012647 | 0 | 0 | 0 | 0 | -0.65307 | 0.0762 | 45.6037 | 1.22 | 3.1416 | 2 | 14.9551 | 1012.4395 | 340.3617 | 0.001 | 0.5527
1.6656 | 6.9191 | 8.0729 | 2.9934 | 8.4627 | 5.8446 | -1.0113 | 4.8902e-07 | 1.0113 | 3.1416 | 2.5388 | 5.0199 | 0.37208 | -2.7563 | 9.7871 | 0.28468 | 0 | -0.56158 | -3.9345e-07 | 1.0618 | 0.072135 | 0.082449 | 0.00024667 | 0.38516 | 0.54935 | -2.1548 | 0.023771 | 519345.9426 | 14.6716 | 0.095745 | 0.4035 | 0.52397 | 0.23494 | 0.048485 | 0.12007 | 1.8302 | -3.2902 | 0.00040967 | 0 | 0 | 0 | 0 | -0.65383 | 0.0762 | 45.6037 | 1.2195 | 3.1416 | 2 | 14.955 | 1012.4385 | 340.3616 | 0.001 | 0.55301
1.6666 | 6.9271 | 8.0759 | 2.99 | 8.467 | 5.8491 | -1.0138 | 4.9031e-07 | 1.0138 | 3.1416 | 2.5438 | 5.0271 | 0.37208 | -2.7563 | 9.7871 | 0.28465 | 0 | -0.56213 | -4.3768e-07 | 1.0618 | 0.072117 | 0.082457 | 0.00024667 | 0.38515 | 0.54936 | -2.155 | 0.023781 | 519558.8221 | 14.6709 | 0.095819 | 0.40348 | 0.52394 | 0.23492 | 0.048485 | 0.12007 | 1.8299 | -3.2885 | -0.00025539 | 0 | 0 | 0 | 0 | -0.65459 | 0.0762 | 45.6037 | 1.2189 | 3.1416 | 2 | 14.955 | 1012.4376 | 340.3616 | 0.001 | 0.55332
1.6676 | 6.9352 | 8.0788 | 2.9867 | 8.4714 | 5.8536 | -1.0164 | 4.916e-07 | 1.0164 | 3.1416 | 2.5489 | 5.0343 | 0.37208 | -2.7563 | 9.7871 | 0.28461 | 0 | -0.56269 | -4.5581e-07 | 1.0618 | 0.072099 | 0.082465 | 0.00024666 | 0.38514 | 0.54937 | -2.1552 | 0.023791 | 519771.7011 | 14.6702 | 0.095892 | 0.40346 | 0.52391 | 0.2349 | 0.048485 | 0.12007 | 1.8295 | -3.2877 | -7.132e-05 | 0 | 0 | 0 | 0 | -0.65535 | 0.0762 | 45.6037 | 1.2183 | 3.1416 | 2 | 14.9549 | 1012.4366 | 340.3616 | 0.001 | 0.55362
1.6686 | 6.9433 | 8.0818 | 2.9833 | 8.4758 | 5.8581 | -1.0189 | 4.9289e-07 | 1.0189 | 3.1416 | 2.5539 | 5.0415 | 0.37208 | -2.7563 | 9.7871 | 0.28458 | 0 | -0.56324 | -4.5095e-07 | 1.0618 | 0.072082 | 0.082474 | 0.00024666 | 0.38513 | 0.54937 | -2.1554 | 0.023801 | 519984.5795 | 14.6695 | 0.095965 | 0.40344 | 0.52388 | 0.23488 | 0.048485 | 0.12007 | 1.8292 | -3.2862 | 0.00010804 | 0 | 0 | 0 | 0 | -0.6561 | 0.0762 | 45.6037 | 1.2178 | 3.1416 | 2 | 14.9549 | 1012.4357 | 340.3616 | 0.001 | 0.55395
1.6696 | 6.9514 | 8.0848 | 2.9799 | 8.4801 | 5.8625 | -1.0215 | 4.9419e-07 | 1.0215 | 3.1416 | 2.5589 | 5.0487 | 0.37208 | -2.7563 | 9.7871 | 0.28455 | 0 | -0.5638 | -4.0225e-07 | 1.0617 | 0.072064 | 0.082482 | 0.00024666 | 0.38512 | 0.54938 | -2.1556 | 0.02381 | 520197.4578 | 14.6688 | 0.096038 | 0.40342 | 0.52385 | 0.23486 | 0.048485 | 0.12007 | 1.8289 | -3.2857 | -0.00049854 | 0 | 0 | 0 | 0 | -0.65686 | 0.0762 | 45.6037 | 1.2172 | 3.1416 | 2 | 14.9548 | 1012.4347 | 340.3615 | 0.001 | 0.55442
1.6706 | 6.9595 | 8.0878 | 2.9765 | 8.4845 | 5.867 | -1.024 | 4.9549e-07 | 1.024 | 3.1416 | 2.564 | 5.0559 | 0.37208 | -2.7563 | 9.7871 | 0.28452 | 0 | -0.56436 | -3.611e-07 | 1.0617 | 0.072046 | 0.082491 | 0.00024666 | 0.38511 | 0.54939 | -2.1559 | 0.02382 | 520410.336 | 14.6682 | 0.096111 | 0.4034 | 0.52382 | 0.23484 | 0.048485 | 0.12007 | 1.8285 | -3.284 | 0.00031028 | 0 | 0 | 0 | 0 | -0.65762 | 0.0762 | 45.6037 | 1.2167 | 3.1416 | 2 | 14.9548 | 1012.4338 | 340.3615 | 0.001 | 0.55467
1.6716 | 6.9676 | 8.0908 | 2.9731 | 8.4888 | 5.8716 | -1.0266 | 4.9679e-07 | 1.0266 | 3.1416 | 2.5691 | 5.0632 | 0.37208 | -2.7563 | 9.7871 | 0.28448 | 0 | -0.56491 | -3.5351e-07 | 1.0617 | 0.072028 | 0.0825 | 0.00024666 | 0.3851 | 0.5494 | -2.1561 | 0.02383 | 520623.2143 | 14.6675 | 0.096185 | 0.40338 | 0.52379 | 0.23482 | 0.048485 | 0.12007 | 1.8282 | -3.2835 | 5.8466e-06 | 0 | 0 | 0 | 0 | -0.65838 | 0.0762 | 45.6037 | 1.2161 | 3.1416 | 2 | 14.9547 | 1012.4328 | 340.3615 | 0.001 | 0.55491
1.6726 | 6.9756 | 8.0937 | 2.9697 | 8.4932 | 5.8761 | -1.0292 | 4.981e-07 | 1.0292 | 3.1416 | 2.5741 | 5.0704 | 0.37208 | -2.7563 | 9.7871 | 0.28445 | 0 | -0.56547 | -3.8018e-07 | 1.0617 | 0.072011 | 0.08251 | 0.00024666 | 0.38509 | 0.54941 | -2.1563 | 0.02384 | 520836.0931 | 14.6668 | 0.096258 | 0.40336 | 0.52376 | 0.2348 | 0.048485 | 0.12007 | 1.8278 | -3.2821 | 0.00043587 | 0 | 0 | 0 | 0 | -0.65914 | 0.0762 | 45.6037 | 1.2155 | 3.1416 | 2 | 14.9547 | 1012.4319 | 340.3614 | 0.001 | 0.55514
1.6736 | 6.9837 | 8.0967 | 2.9663 | 8.4976 | 5.8806 | -1.0318 | 4.9941e-07 | 1.0318 | 3.1416 | 2.5792 | 5.0776 | 0.37208 | -2.7563 | 9.7871 | 0.28442 | 0 | -0.56603 | -4.1531e-07 | 1.0617 | 0.071993 | 0.082519 | 0.00024665 | 0.38508 | 0.54942 | -2.1566 | 0.023849 | 521048.9724 | 14.6661 | 0.096331 | 0.40334 | 0.52373 | 0.23478 | 0.048485 | 0.12007 | 1.8275 | -3.2808 | 0.00044108 | 0 | 0 | 0 | 0 | -0.6599 | 0.0762 | 45.6037 | 1.215 | 3.1416 | 2 | 14.9546 | 1012.4309 | 340.3614 | 0.001 | 0.5555
1.6746 | 6.9918 | 8.0997 | 2.9629 | 8.502 | 5.8851 | -1.0343 | 5.0073e-07 | 1.0343 | 3.1416 | 2.5843 | 5.0849 | 0.37208 | -2.7563 | 9.7871 | 0.28439 | 0 | -0.56659 | -4.1158e-07 | 1.0616 | 0.071975 | 0.082529 | 0.00024665 | 0.38507 | 0.54942 | -2.1568 | 0.023859 | 521261.8524 | 14.6654 | 0.096405 | 0.40332 | 0.5237 | 0.23476 | 0.048485 | 0.12007 | 1.8272 | -3.2804 | -7.636e-05 | 0 | 0 | 0 | 0 | -0.66066 | 0.0762 | 45.6037 | 1.2144 | 3.1416 | 2 | 14.9546 | 1012.43 | 340.3614 | 0.001 | 0.55576
1.6756 | 6.9999 | 8.1026 | 2.9595 | 8.5063 | 5.8897 | -1.0369 | 5.0205e-07 | 1.0369 | 3.1416 | 2.5894 | 5.0921 | 0.37208 | -2.7563 | 9.7871 | 0.28436 | 0 | -0.56714 | -4.3666e-07 | 1.0616 | 0.071957 | 0.082539 | 0.00024665 | 0.38506 | 0.54943 | -2.1571 | 0.023869 | 521474.7335 | 14.6647 | 0.096478 | 0.4033 | 0.52368 | 0.23474 | 0.048485 | 0.12007 | 1.8268 | -3.2794 | -0.00044134 | 0 | 0 | 0 | 0 | -0.66142 | 0.0762 | 45.6037 | 1.2138 | 3.1416 | 2 | 14.9545 | 1012.429 | 340.3613 | 0.001 | 0.55619
1.6766 | 7.008 | 8.1056 | 2.9561 | 8.5107 | 5.8942 | -1.0395 | 5.0337e-07 | 1.0395 | 3.1416 | 2.5945 | 5.0994 | 0.37208 | -2.7563 | 9.7871 | 0.28433 | 0 | -0.5677 | -4.3633e-07 | 1.0616 | 0.071939 | 0.082549 | 0.00024665 | 0.38506 | 0.54944 | -2.1573 | 0.023879 | 521687.6157 | 14.664 | 0.096551 | 0.40328 | 0.52365 | 0.23472 | 0.048485 | 0.12007 | 1.8265 | -3.2781 | -0.00040977 | 0 | 0 | 0 | 0 | -0.66218 | 0.0762 | 45.6037 | 1.2133 | 3.1416 | 2 | 14.9544 | 1012.4281 | 340.3613 | 0.001 | 0.5568
1.6776 | 7.0161 | 8.1085 | 2.9527 | 8.5151 | 5.8988 | -1.0421 | 5.0469e-07 | 1.0421 | 3.1416 | 2.5996 | 5.1066 | 0.37208 | -2.7563 | 9.7871 | 0.28429 | 0 | -0.56826 | -4.2731e-07 | 1.0616 | 0.071922 | 0.08256 | 0.00024665 | 0.38505 | 0.54945 | -2.1576 | 0.023888 | 521900.4993 | 14.6633 | 0.096625 | 0.40326 | 0.52362 | 0.2347 | 0.048485 | 0.12007 | 1.8262 | -3.2771 | 0.00040344 | 0 | 0 | 0 | 0 | -0.66294 | 0.0762 | 45.6037 | 1.2127 | 3.1416 | 2 | 14.9544 | 1012.4271 | 340.3613 | 0.001 | 0.55738
1.6786 | 7.0243 | 8.1115 | 2.9492 | 8.5194 | 5.9034 | -1.0447 | 5.0602e-07 | 1.0447 | 3.1416 | 2.6047 | 5.1139 | 0.37208 | -2.7563 | 9.7871 | 0.28426 | 0 | -0.56882 | -4.1419e-07 | 1.0616 | 0.071904 | 0.082571 | 0.00024664 | 0.38504 | 0.54946 | -2.1578 | 0.023898 | 522113.3844 | 14.6626 | 0.096698 | 0.40324 | 0.52359 | 0.23468 | 0.048485 | 0.12007 | 1.8258 | -3.2757 | -0.00018632 | 0 | 0 | 0 | 0 | -0.6637 | 0.0762 | 45.6037 | 1.2121 | 3.1416 | 2 | 14.9543 | 1012.4262 | 340.3612 | 0.001 | 0.55773
1.6796 | 7.0324 | 8.1144 | 2.9458 | 8.5238 | 5.9079 | -1.0473 | 5.0736e-07 | 1.0473 | 3.1416 | 2.6098 | 5.1212 | 0.37208 | -2.7563 | 9.7871 | 0.28423 | 0 | -0.56938 | -4.067e-07 | 1.0616 | 0.071886 | 0.082582 | 0.00024664 | 0.38503 | 0.54947 | -2.1581 | 0.023908 | 522326.2714 | 14.6619 | 0.096772 | 0.40322 | 0.52356 | 0.23466 | 0.048485 | 0.12007 | 1.8255 | -3.2749 | 0.00026477 | 0 | 0 | 0 | 0 | -0.66446 | 0.0762 | 45.6037 | 1.2116 | 3.1416 | 2 | 14.9543 | 1012.4252 | 340.3612 | 0.001 | 0.55807
1.6806 | 7.0405 | 8.1174 | 2.9423 | 8.5282 | 5.9125 | -1.0499 | 5.087e-07 | 1.0499 | 3.1416 | 2.6149 | 5.1284 | 0.37208 | -2.7563 | 9.7871 | 0.2842 | 0 | -0.56993 | -4.5235e-07 | 1.0615 | 0.071868 | 0.082593 | 0.00024664 | 0.38502 | 0.54948 | -2.1584 | 0.023918 | 522539.1603 | 14.6612 | 0.096845 | 0.4032 | 0.52353 | 0.23464 | 0.048485 | 0.12007 | 1.8252 | -3.2743 | 0.0003772 | 0 | 0 | 0 | 0 | -0.66522 | 0.0762 | 45.6037 | 1.211 | 3.1416 | 2 | 14.9542 | 1012.4243 | 340.3612 | 0.001 | 0.55841
1.6816 | 7.0486 | 8.1203 | 2.9388 | 8.5326 | 5.9171 | -1.0525 | 5.1004e-07 | 1.0525 | 3.1416 | 2.62 | 5.1357 | 0.37208 | -2.7563 | 9.7871 | 0.28417 | 0 | -0.57049 | -4.3506e-07 | 1.0615 | 0.071851 | 0.082605 | 0.00024664 | 0.38501 | 0.5495 | -2.1586 | 0.023927 | 522752.0514 | 14.6605 | 0.096919 | 0.40318 | 0.5235 | 0.23462 | 0.048485 | 0.12007 | 1.8248 | -3.2729 | -0.00046208 | 0 | 0 | 0 | 0 | -0.66598 | 0.0762 | 45.6037 | 1.2104 | 3.1416 | 2 | 14.9542 | 1012.4233 | 340.3611 | 0.001 | 0.55874
1.6826 | 7.0567 | 8.1233 | 2.9354 | 8.5369 | 5.9217 | -1.0552 | 5.1138e-07 | 1.0552 | 3.1416 | 2.6252 | 5.143 | 0.37208 | -2.7563 | 9.7871 | 0.28414 | 0 | -0.57105 | -4.0458e-07 | 1.0615 | 0.071833 | 0.082616 | 0.00024664 | 0.385 | 0.54951 | -2.1589 | 0.023937 | 522964.945 | 14.6598 | 0.096993 | 0.40316 | 0.52347 | 0.2346 | 0.048485 | 0.12007 | 1.8245 | -3.272 | 0.00047315 | 0 | 0 | 0 | 0 | -0.66674 | 0.0762 | 45.6037 | 1.2098 | 3.1416 | 2 | 14.9541 | 1012.4224 | 340.3611 | 0.001 | 0.55908
1.6836 | 7.0649 | 8.1262 | 2.9319 | 8.5413 | 5.9263 | -1.0578 | 5.1273e-07 | 1.0578 | 3.1416 | 2.6303 | 5.1503 | 0.37208 | -2.7563 | 9.7871 | 0.28411 | 0 | -0.57161 | -3.8861e-07 | 1.0615 | 0.071815 | 0.082628 | 0.00024663 | 0.38499 | 0.54952 | -2.1592 | 0.023947 | 523177.8411 | 14.6591 | 0.097066 | 0.40314 | 0.52344 | 0.23458 | 0.048485 | 0.12007 | 1.8242 | -3.2716 | -4.4618e-06 | 0 | 0 | 0 | 0 | -0.66751 | 0.0762 | 45.6037 | 1.2093 | 3.1416 | 2 | 14.9541 | 1012.4214 | 340.3611 | 0.001 | 0.55941
1.6846 | 7.073 | 8.1291 | 2.9284 | 8.5457 | 5.931 | -1.0604 | 5.1408e-07 | 1.0604 | 3.1416 | 2.6355 | 5.1576 | 0.37208 | -2.7563 | 9.7871 | 0.28408 | 0 | -0.57217 | -3.9465e-07 | 1.0615 | 0.071797 | 0.082641 | 0.00024663 | 0.38498 | 0.54953 | -2.1594 | 0.023957 | 523390.74 | 14.6584 | 0.09714 | 0.40312 | 0.52341 | 0.23456 | 0.048485 | 0.12007 | 1.8239 | -3.2705 | 0.00036709 | 0 | 0 | 0 | 0 | -0.66827 | 0.0762 | 45.6037 | 1.2087 | 3.1416 | 2 | 14.954 | 1012.4205 | 340.361 | 0.001 | 0.55974
1.6856 | 7.0811 | 8.1321 | 2.9249 | 8.5501 | 5.9356 | -1.0631 | 5.1544e-07 | 1.0631 | 3.1416 | 2.6406 | 5.1649 | 0.37208 | -2.7563 | 9.7871 | 0.28405 | 0 | -0.57273 | -3.4587e-07 | 1.0615 | 0.071779 | 0.082653 | 0.00024663 | 0.38497 | 0.54954 | -2.1597 | 0.023966 | 523603.642 | 14.6577 | 0.097213 | 0.4031 | 0.52338 | 0.23454 | 0.048485 | 0.12007 | 1.8235 | -3.2689 | -3.0652e-05 | 0 | 0 | 0 | 0 | -0.66903 | 0.0762 | 45.6037 | 1.2081 | 3.1416 | 2 | 14.954 | 1012.4195 | 340.361 | 0.001 | 0.56009
1.6866 | 7.0892 | 8.135 | 2.9214 | 8.5544 | 5.9402 | -1.0657 | 5.168e-07 | 1.0657 | 3.1416 | 2.6458 | 5.1722 | 0.37208 | -2.7563 | 9.7871 | 0.28402 | 0 | -0.57329 | -3.4503e-07 | 1.0614 | 0.071762 | 0.082666 | 0.00024663 | 0.38496 | 0.54955 | -2.16 | 0.023976 | 523816.5472 | 14.657 | 0.097287 | 0.40308 | 0.52335 | 0.23452 | 0.048485 | 0.12007 | 1.8232 | -3.2684 | 0.00022206 | 0 | 0 | 0 | 0 | -0.66979 | 0.0762 | 45.6037 | 1.2076 | 3.1416 | 2 | 14.9539 | 1012.4186 | 340.361 | 0.001 | 0.56039
1.6876 | 7.0974 | 8.1379 | 2.9179 | 8.5588 | 5.9449 | -1.0684 | 5.1816e-07 | 1.0684 | 3.1416 | 2.651 | 5.1795 | 0.37208 | -2.7563 | 9.7871 | 0.28399 | 0 | -0.57385 | -3.2311e-07 | 1.0614 | 0.071744 | 0.082679 | 0.00024663 | 0.38495 | 0.54957 | -2.1603 | 0.023986 | 524029.4558 | 14.6563 | 0.097361 | 0.40306 | 0.52332 | 0.2345 | 0.048485 | 0.12007 | 1.8229 | -3.2679 | -5.8021e-05 | 0 | 0 | 0 | 0 | -0.67056 | 0.0762 | 45.6037 | 1.207 | 3.1416 | 2 | 14.9539 | 1012.4176 | 340.3609 | 0.001 | 0.56068
1.6886 | 7.1055 | 8.1408 | 2.9144 | 8.5632 | 5.9495 | -1.071 | 5.1953e-07 | 1.071 | 3.1416 | 2.6562 | 5.1868 | 0.37208 | -2.7563 | 9.7871 | 0.28396 | 0 | -0.57441 | -3.4886e-07 | 1.0614 | 0.071726 | 0.082692 | 0.00024663 | 0.38494 | 0.54958 | -2.1606 | 0.023996 | 524242.368 | 14.6556 | 0.097435 | 0.40303 | 0.52329 | 0.23448 | 0.048485 | 0.12007 | 1.8226 | -3.2664 | -0.00041704 | 0 | 0 | 0 | 0 | -0.67132 | 0.0762 | 45.6037 | 1.2064 | 3.1416 | 2 | 14.9538 | 1012.4166 | 340.3609 | 0.001 | 0.56098
1.6896 | 7.1137 | 8.1437 | 2.9109 | 8.5676 | 5.9542 | -1.0737 | 5.209e-07 | 1.0737 | 3.1416 | 2.6614 | 5.1941 | 0.37208 | -2.7563 | 9.7871 | 0.28393 | 0 | -0.57497 | -3.6807e-07 | 1.0614 | 0.071708 | 0.082706 | 0.00024662 | 0.38494 | 0.54959 | -2.1609 | 0.024006 | 524455.2841 | 14.6549 | 0.097508 | 0.40301 | 0.52327 | 0.23446 | 0.048485 | 0.12007 | 1.8223 | -3.2659 | 4.8944e-05 | 0 | 0 | 0 | 0 | -0.67209 | 0.0762 | 45.6037 | 1.2058 | 3.1416 | 2 | 14.9538 | 1012.4157 | 340.3609 | 0.001 | 0.56127
1.6906 | 7.1218 | 8.1466 | 2.9074 | 8.572 | 5.9588 | -1.0763 | 5.2227e-07 | 1.0763 | 3.1416 | 2.6666 | 5.2014 | 0.37208 | -2.7563 | 9.7871 | 0.2839 | 0 | -0.57553 | -3.6149e-07 | 1.0614 | 0.07169 | 0.082719 | 0.00024662 | 0.38493 | 0.54961 | -2.1612 | 0.024015 | 524668.2043 | 14.6542 | 0.097582 | 0.40299 | 0.52324 | 0.23443 | 0.048485 | 0.12007 | 1.822 | -3.265 | 2.1128e-05 | 0 | 0 | 0 | 0 | -0.67285 | 0.0762 | 45.6037 | 1.2053 | 3.1416 | 2 | 14.9537 | 1012.4147 | 340.3608 | 0.001 | 0.56155
1.6916 | 7.13 | 8.1495 | 2.9038 | 8.5763 | 5.9635 | -1.079 | 5.2365e-07 | 1.079 | 3.1416 | 2.6718 | 5.2088 | 0.37208 | -2.7563 | 9.7871 | 0.28387 | 0 | -0.57609 | -4.0215e-07 | 1.0613 | 0.071673 | 0.082733 | 0.00024662 | 0.38492 | 0.54962 | -2.1615 | 0.024025 | 524881.1288 | 14.6536 | 0.097656 | 0.40297 | 0.52321 | 0.23441 | 0.048485 | 0.12008 | 1.8216 | -3.2638 | -9.2242e-06 | 0 | 0 | 0 | 0 | -0.67361 | 0.0762 | 45.6037 | 1.2047 | 3.1416 | 2 | 14.9537 | 1012.4138 | 340.3608 | 0.001 | 0.56183
1.6926 | 7.1381 | 8.1525 | 2.9003 | 8.5807 | 5.9682 | -1.0817 | 5.2503e-07 | 1.0817 | 3.1416 | 2.677 | 5.2161 | 0.37208 | -2.7563 | 9.7871 | 0.28384 | 0 | -0.57666 | -3.9753e-07 | 1.0613 | 0.071655 | 0.082748 | 0.00024662 | 0.38491 | 0.54964 | -2.1618 | 0.024035 | 525094.0577 | 14.6529 | 0.09773 | 0.40295 | 0.52318 | 0.23439 | 0.048485 | 0.12008 | 1.8213 | -3.2627 | 0.00043906 | 0 | 0 | 0 | 0 | -0.67438 | 0.0762 | 45.6037 | 1.2041 | 3.1416 | 2 | 14.9536 | 1012.4128 | 340.3608 | 0.001 | 0.56213
1.6936 | 7.1463 | 8.1553 | 2.8967 | 8.5851 | 5.9729 | -1.0844 | 5.2642e-07 | 1.0844 | 3.1416 | 2.6822 | 5.2234 | 0.37208 | -2.7563 | 9.7871 | 0.28381 | 0 | -0.57722 | -4.5466e-07 | 1.0613 | 0.071637 | 0.082762 | 0.00024662 | 0.3849 | 0.54965 | -2.1621 | 0.024045 | 525306.9913 | 14.6522 | 0.097804 | 0.40293 | 0.52315 | 0.23437 | 0.048485 | 0.12008 | 1.821 | -3.2622 | -0.00014467 | 0 | 0 | 0 | 0 | -0.67514 | 0.0762 | 45.6037 | 1.2035 | 3.1416 | 2 | 14.9535 | 1012.4119 | 340.3608 | 0.001 | 0.56242
1.6946 | 7.1544 | 8.1582 | 2.8932 | 8.5895 | 5.9776 | -1.087 | 5.2781e-07 | 1.087 | 3.1416 | 2.6874 | 5.2308 | 0.37208 | -2.7563 | 9.7871 | 0.28378 | 0 | -0.57778 | -4.1989e-07 | 1.0613 | 0.071619 | 0.082777 | 0.00024661 | 0.38489 | 0.54966 | -2.1624 | 0.024054 | 525519.9298 | 14.6515 | 0.097878 | 0.40291 | 0.52312 | 0.23435 | 0.048485 | 0.12008 | 1.8207 | -3.2612 | -0.00046473 | 0 | 0 | 0 | 0 | -0.67591 | 0.0762 | 45.6037 | 1.203 | 3.1416 | 2 | 14.9535 | 1012.4109 | 340.3607 | 0.001 | 0.56271
1.6956 | 7.1626 | 8.1611 | 2.8896 | 8.5939 | 5.9823 | -1.0897 | 5.292e-07 | 1.0897 | 3.1416 | 2.6927 | 5.2381 | 0.37208 | -2.7563 | 9.7871 | 0.28375 | 0 | -0.57834 | -4.181e-07 | 1.0613 | 0.071602 | 0.082792 | 0.00024661 | 0.38488 | 0.54968 | -2.1627 | 0.024064 | 525732.8735 | 14.6508 | 0.097952 | 0.40289 | 0.52309 | 0.23433 | 0.048485 | 0.12008 | 1.8204 | -3.2605 | 0.00035023 | 0 | 0 | 0 | 0 | -0.67668 | 0.0762 | 45.6037 | 1.2024 | 3.1416 | 2 | 14.9534 | 1012.4099 | 340.3607 | 0.001 | 0.56304
1.6966 | 7.1707 | 8.164 | 2.886 | 8.5983 | 5.987 | -1.0924 | 5.306e-07 | 1.0924 | 3.1416 | 2.6979 | 5.2455 | 0.37208 | -2.7563 | 9.7871 | 0.28372 | 0 | -0.5789 | -4.5222e-07 | 1.0613 | 0.071584 | 0.082807 | 0.00024661 | 0.38487 | 0.5497 | -2.163 | 0.024074 | 525945.8224 | 14.6501 | 0.098026 | 0.40287 | 0.52306 | 0.23431 | 0.048485 | 0.12008 | 1.8201 | -3.2592 | -7.0667e-05 | 0 | 0 | 0 | 0 | -0.67744 | 0.0762 | 45.6037 | 1.2018 | 3.1416 | 2 | 14.9534 | 1012.409 | 340.3607 | 0.001 | 0.56335
1.6976 | 7.1789 | 8.1669 | 2.8825 | 8.6026 | 5.9917 | -1.0951 | 5.32e-07 | 1.0951 | 3.1416 | 2.7032 | 5.2528 | 0.37208 | -2.7563 | 9.7871 | 0.28369 | 0 | -0.57946 | -4.2819e-07 | 1.0612 | 0.071566 | 0.082823 | 0.00024661 | 0.38487 | 0.54971 | -2.1633 | 0.024084 | 526158.777 | 14.6494 | 0.0981 | 0.40285 | 0.52303 | 0.23429 | 0.048485 | 0.12008 | 1.8198 | -3.2588 | -5.4504e-05 | 0 | 0 | 0 | 0 | -0.67821 | 0.0762 | 45.6037 | 1.2012 | 3.1416 | 2 | 14.9533 | 1012.408 | 340.3606 | 0.001 | 0.56365
1.6986 | 7.1871 | 8.1698 | 2.8789 | 8.607 | 5.9965 | -1.0978 | 5.334e-07 | 1.0978 | 3.1416 | 2.7084 | 5.2602 | 0.37208 | -2.7563 | 9.7871 | 0.28366 | 0 | -0.58003 | -4.131e-07 | 1.0612 | 0.071548 | 0.082838 | 0.00024661 | 0.38486 | 0.54973 | -2.1636 | 0.024093 | 526371.7372 | 14.6487 | 0.098174 | 0.40283 | 0.523 | 0.23427 | 0.048485 | 0.12008 | 1.8195 | -3.2576 | 0.00044707 | 0 | 0 | 0 | 0 | -0.67898 | 0.0762 | 45.6037 | 1.2006 | 3.1416 | 2 | 14.9533 | 1012.4071 | 340.3606 | 0.001 | 0.56396
1.6996 | 7.1952 | 8.1727 | 2.8753 | 8.6114 | 6.0012 | -1.1005 | 5.3481e-07 | 1.1005 | 3.1416 | 2.7137 | 5.2676 | 0.37208 | -2.7563 | 9.7871 | 0.28363 | 0 | -0.58059 | -4.5181e-07 | 1.0612 | 0.07153 | 0.082854 | 0.0002466 | 0.38485 | 0.54974 | -2.164 | 0.024103 | 526584.7035 | 14.648 | 0.098248 | 0.40281 | 0.52298 | 0.23425 | 0.048485 | 0.12008 | 1.8192 | -3.2569 | 0.00042627 | 0 | 0 | 0 | 0 | -0.67974 | 0.0762 | 45.6037 | 1.2001 | 3.1416 | 2 | 14.9532 | 1012.4061 | 340.3606 | 0.001 | 0.56426
1.7006 | 7.2034 | 8.1755 | 2.8717 | 8.6158 | 6.006 | -1.1033 | 5.3622e-07 | 1.1033 | 3.1416 | 2.7189 | 5.2749 | 0.37208 | -2.7563 | 9.7871 | 0.28361 | 0 | -0.58115 | -4.3645e-07 | 1.0612 | 0.071513 | 0.082871 | 0.0002466 | 0.38484 | 0.54976 | -2.1643 | 0.024113 | 526797.6759 | 14.6473 | 0.098322 | 0.40279 | 0.52295 | 0.23423 | 0.048485 | 0.12008 | 1.8189 | -3.2562 | 6.5892e-05 | 0 | 0 | 0 | 0 | -0.68051 | 0.0762 | 45.6037 | 1.1995 | 3.1416 | 2 | 14.9532 | 1012.4052 | 340.3605 | 0.001 | 0.56456
1.7016 | 7.2116 | 8.1784 | 2.8681 | 8.6202 | 6.0107 | -1.106 | 5.3764e-07 | 1.106 | 3.1416 | 2.7242 | 5.2823 | 0.37208 | -2.7563 | 9.7871 | 0.28358 | 0 | -0.58172 | -4.4468e-07 | 1.0612 | 0.071495 | 0.082887 | 0.0002466 | 0.38483 | 0.54978 | -2.1646 | 0.024123 | 527010.6548 | 14.6466 | 0.098396 | 0.40277 | 0.52292 | 0.23421 | 0.048485 | 0.12008 | 1.8186 | -3.255 | 0.00035577 | 0 | 0 | 0 | 0 | -0.68128 | 0.0762 | 45.6037 | 1.1989 | 3.1416 | 2 | 14.9531 | 1012.4042 | 340.3605 | 0.001 | 0.56486
1.7026 | 7.2198 | 8.1813 | 2.8645 | 8.6246 | 6.0155 | -1.1087 | 5.3906e-07 | 1.1087 | 3.1416 | 2.7295 | 5.2897 | 0.37208 | -2.7563 | 9.7871 | 0.28355 | 0 | -0.58228 | -4.5619e-07 | 1.0612 | 0.071477 | 0.082904 | 0.0002466 | 0.38482 | 0.54979 | -2.165 | 0.024132 | 527223.6403 | 14.6459 | 0.09847 | 0.40275 | 0.52289 | 0.23419 | 0.048485 | 0.12008 | 1.8183 | -3.2546 | 2.0283e-05 | 0 | 0 | 0 | 0 | -0.68204 | 0.0762 | 45.6037 | 1.1983 | 3.1416 | 2 | 14.9531 | 1012.4032 | 340.3605 | 0.001 | 0.56516
1.7036 | 7.228 | 8.1841 | 2.8608 | 8.629 | 6.0203 | -1.1114 | 5.4048e-07 | 1.1114 | 3.1416 | 2.7348 | 5.2971 | 0.37208 | -2.7563 | 9.7871 | 0.28352 | 0 | -0.58284 | -4.0876e-07 | 1.0611 | 0.071459 | 0.082921 | 0.0002466 | 0.38481 | 0.54981 | -2.1653 | 0.024142 | 527436.6326 | 14.6452 | 0.098544 | 0.40273 | 0.52286 | 0.23417 | 0.048485 | 0.12008 | 1.818 | -3.2535 | -5.1629e-05 | 0 | 0 | 0 | 0 | -0.68281 | 0.0762 | 45.6037 | 1.1977 | 3.1416 | 2 | 14.953 | 1012.4023 | 340.3604 | 0.001 | 0.56548
1.7046 | 7.2361 | 8.187 | 2.8572 | 8.6334 | 6.025 | -1.1142 | 5.4191e-07 | 1.1142 | 3.1416 | 2.7401 | 5.3045 | 0.37208 | -2.7563 | 9.7871 | 0.28349 | 0 | -0.58341 | -3.9349e-07 | 1.0611 | 0.071441 | 0.082938 | 0.0002466 | 0.38481 | 0.54983 | -2.1657 | 0.024152 | 527649.6319 | 14.6445 | 0.098618 | 0.40271 | 0.52283 | 0.23415 | 0.048485 | 0.12008 | 1.8177 | -3.2528 | -0.00043252 | 0 | 0 | 0 | 0 | -0.68358 | 0.0762 | 45.6037 | 1.1971 | 3.1416 | 2 | 14.953 | 1012.4013 | 340.3604 | 0.001 | 0.56582
1.7056 | 7.2443 | 8.1899 | 2.8536 | 8.6378 | 6.0298 | -1.1169 | 5.4334e-07 | 1.1169 | 3.1416 | 2.7454 | 5.3119 | 0.37208 | -2.7563 | 9.7871 | 0.28347 | 0 | -0.58397 | -3.9166e-07 | 1.0611 | 0.071424 | 0.082956 | 0.00024659 | 0.3848 | 0.54985 | -2.166 | 0.024162 | 527862.6386 | 14.6438 | 0.098693 | 0.40269 | 0.5228 | 0.23413 | 0.048485 | 0.12008 | 1.8174 | -3.2523 | -0.00014719 | 0 | 0 | 0 | 0 | -0.68435 | 0.0762 | 45.6037 | 1.1966 | 3.1416 | 2 | 14.9529 | 1012.4004 | 340.3604 | 0.001 | 0.56615
1.7066 | 7.2525 | 8.1927 | 2.8499 | 8.6422 | 6.0346 | -1.1197 | 5.4478e-07 | 1.1197 | 3.1416 | 2.7507 | 5.3193 | 0.37208 | -2.7563 | 9.7871 | 0.28344 | 0 | -0.58453 | -3.6053e-07 | 1.0611 | 0.071406 | 0.082973 | 0.00024659 | 0.38479 | 0.54986 | -2.1663 | 0.024172 | 528075.6527 | 14.6431 | 0.098767 | 0.40267 | 0.52277 | 0.23411 | 0.048485 | 0.12008 | 1.8171 | -3.2516 | -8.6731e-05 | 0 | 0 | 0 | 0 | -0.68512 | 0.0762 | 45.6037 | 1.196 | 3.1416 | 2 | 14.9529 | 1012.3994 | 340.3603 | 0.001 | 0.56648
1.7076 | 7.2607 | 8.1956 | 2.8463 | 8.6466 | 6.0394 | -1.1224 | 5.4622e-07 | 1.1224 | 3.1416 | 2.7561 | 5.3267 | 0.37208 | -2.7563 | 9.7871 | 0.28341 | 0 | -0.5851 | -3.2768e-07 | 1.0611 | 0.071388 | 0.082991 | 0.00024659 | 0.38478 | 0.54988 | -2.1667 | 0.024181 | 528288.6746 | 14.6424 | 0.098841 | 0.40265 | 0.52274 | 0.23409 | 0.048485 | 0.12008 | 1.8168 | -3.251 | 0.00034559 | 0 | 0 | 0 | 0 | -0.68589 | 0.0762 | 45.6037 | 1.1954 | 3.1416 | 2 | 14.9528 | 1012.3984 | 340.3603 | 0.001 | 0.56681
1.7086 | 7.2689 | 8.1984 | 2.8426 | 8.651 | 6.0443 | -1.1252 | 5.4766e-07 | 1.1252 | 3.1416 | 2.7614 | 5.3341 | 0.37208 | -2.7563 | 9.7871 | 0.28338 | 0 | -0.58566 | -3.1753e-07 | 1.061 | 0.07137 | 0.08301 | 0.00024659 | 0.38477 | 0.5499 | -2.1671 | 0.024191 | 528501.7043 | 14.6417 | 0.098916 | 0.40263 | 0.52272 | 0.23407 | 0.048485 | 0.12008 | 1.8165 | -3.2501 | -0.00020204 | 0 | 0 | 0 | 0 | -0.68666 | 0.0762 | 45.6037 | 1.1948 | 3.1416 | 2 | 14.9528 | 1012.3975 | 340.3603 | 0.001 | 0.56714
1.7096 | 7.2771 | 8.2012 | 2.8389 | 8.6554 | 6.0491 | -1.128 | 5.4911e-07 | 1.128 | 3.1416 | 2.7667 | 5.3415 | 0.37208 | -2.7563 | 9.7871 | 0.28335 | 0 | -0.58623 | -3.4481e-07 | 1.061 | 0.071353 | 0.083028 | 0.00024659 | 0.38476 | 0.54992 | -2.1674 | 0.024201 | 528714.7423 | 14.641 | 0.09899 | 0.40261 | 0.52269 | 0.23405 | 0.048485 | 0.12008 | 1.8162 | -3.2488 | 0.00043455 | 0 | 0 | 0 | 0 | -0.68742 | 0.0762 | 45.6037 | 1.1942 | 3.1416 | 2 | 14.9527 | 1012.3965 | 340.3602 | 0.001 | 0.56748
1.7106 | 7.2853 | 8.2041 | 2.8353 | 8.6598 | 6.0539 | -1.1307 | 5.5056e-07 | 1.1307 | 3.1416 | 2.7721 | 5.3489 | 0.37208 | -2.7563 | 9.7871 | 0.28333 | 0 | -0.58679 | -3.8283e-07 | 1.061 | 0.071335 | 0.083047 | 0.00024658 | 0.38476 | 0.54994 | -2.1678 | 0.024211 | 528927.7886 | 14.6403 | 0.099064 | 0.40259 | 0.52266 | 0.23403 | 0.048485 | 0.12008 | 1.8159 | -3.248 | 0.0002425 | 0 | 0 | 0 | 0 | -0.68819 | 0.0762 | 45.6037 | 1.1936 | 3.1416 | 2 | 14.9526 | 1012.3956 | 340.3602 | 0.001 | 0.56781
1.7116 | 7.2935 | 8.2069 | 2.8316 | 8.6641 | 6.0588 | -1.1335 | 5.5202e-07 | 1.1335 | 3.1416 | 2.7774 | 5.3564 | 0.37208 | -2.7563 | 9.7871 | 0.2833 | 0 | -0.58736 | -3.9545e-07 | 1.061 | 0.071317 | 0.083066 | 0.00024658 | 0.38475 | 0.54996 | -2.1681 | 0.02422 | 529140.8435 | 14.6396 | 0.099139 | 0.40257 | 0.52263 | 0.23401 | 0.048485 | 0.12008 | 1.8157 | -3.2478 | 0.00037252 | 0 | 0 | 0 | 0 | -0.68896 | 0.0762 | 45.6037 | 1.1931 | 3.1416 | 2 | 14.9526 | 1012.3946 | 340.3602 | 0.001 | 0.56814
1.7126 | 7.3017 | 8.2097 | 2.8279 | 8.6685 | 6.0636 | -1.1363 | 5.5347e-07 | 1.1363 | 3.1416 | 2.7828 | 5.3638 | 0.37208 | -2.7563 | 9.7871 | 0.28327 | 0 | -0.58792 | -3.9559e-07 | 1.061 | 0.071299 | 0.083086 | 0.00024658 | 0.38474 | 0.54998 | -2.1685 | 0.02423 | 529353.9072 | 14.639 | 0.099213 | 0.40255 | 0.5226 | 0.23399 | 0.048485 | 0.12008 | 1.8154 | -3.247 | -4.5224e-05 | 0 | 0 | 0 | 0 | -0.68973 | 0.0762 | 45.6037 | 1.1925 | 3.1416 | 2 | 14.9525 | 1012.3936 | 340.3601 | 0.001 | 0.56846
1.7136 | 7.3099 | 8.2126 | 2.8242 | 8.673 | 6.0685 | -1.1391 | 5.5494e-07 | 1.1391 | 3.1416 | 2.7881 | 5.3712 | 0.37208 | -2.7563 | 9.7871 | 0.28325 | 0 | -0.58849 | -4.43e-07 | 1.061 | 0.071281 | 0.083105 | 0.00024658 | 0.38473 | 0.55 | -2.1689 | 0.02424 | 529566.9799 | 14.6383 | 0.099288 | 0.40253 | 0.52257 | 0.23397 | 0.048485 | 0.12008 | 1.8151 | -3.2458 | 8.1225e-05 | 0 | 0 | 0 | 0 | -0.69051 | 0.0762 | 45.6037 | 1.1919 | 3.1416 | 2 | 14.9525 | 1012.3927 | 340.3601 | 0.001 | 0.56878
1.7146 | 7.3182 | 8.2154 | 2.8205 | 8.6774 | 6.0733 | -1.1419 | 5.564e-07 | 1.1419 | 3.1416 | 2.7935 | 5.3787 | 0.37208 | -2.7563 | 9.7871 | 0.28322 | 0 | -0.58905 | -3.9698e-07 | 1.0609 | 0.071264 | 0.083125 | 0.00024658 | 0.38472 | 0.55002 | -2.1693 | 0.02425 | 529780.0619 | 14.6376 | 0.099362 | 0.40251 | 0.52254 | 0.23395 | 0.048485 | 0.12008 | 1.8148 | -3.2457 | -0.00010397 | 0 | 0 | 0 | 0 | -0.69128 | 0.0762 | 45.6037 | 1.1913 | 3.1416 | 2 | 14.9524 | 1012.3917 | 340.3601 | 0.001 | 0.56912
1.7156 | 7.3264 | 8.2182 | 2.8168 | 8.6818 | 6.0782 | -1.1446 | 5.5788e-07 | 1.1446 | 3.1416 | 2.7989 | 5.3861 | 0.37208 | -2.7563 | 9.7871 | 0.28319 | 0 | -0.58962 | -3.7903e-07 | 1.0609 | 0.071246 | 0.083145 | 0.00024657 | 0.38471 | 0.55004 | -2.1696 | 0.024259 | 529993.1534 | 14.6369 | 0.099437 | 0.4025 | 0.52252 | 0.23393 | 0.048485 | 0.12008 | 1.8145 | -3.2451 | -1.4739e-05 | 0 | 0 | 0 | 0 | -0.69205 | 0.0762 | 45.6037 | 1.1907 | 3.1416 | 2 | 14.9524 | 1012.3907 | 340.36 | 0.001 | 0.56969
1.7166 | 7.3346 | 8.221 | 2.8131 | 8.6862 | 6.0831 | -1.1474 | 5.5935e-07 | 1.1474 | 3.1416 | 2.8043 | 5.3936 | 0.37208 | -2.7563 | 9.7871 | 0.28317 | 0 | -0.59018 | -3.3622e-07 | 1.0609 | 0.071228 | 0.083166 | 0.00024657 | 0.38471 | 0.55006 | -2.17 | 0.024269 | 530206.2546 | 14.6362 | 0.099511 | 0.40248 | 0.52249 | 0.23391 | 0.048485 | 0.12008 | 1.8142 | -3.2439 | -0.00049255 | 0 | 0 | 0 | 0 | -0.69282 | 0.0762 | 45.6037 | 1.1901 | 3.1416 | 2 | 14.9523 | 1012.3898 | 340.36 | 0.001 | 0.57007
1.7176 | 7.3428 | 8.2238 | 2.8093 | 8.6906 | 6.088 | -1.1503 | 5.6083e-07 | 1.1503 | 3.1416 | 2.8097 | 5.401 | 0.37208 | -2.7563 | 9.7871 | 0.28314 | 0 | -0.59075 | -3.2669e-07 | 1.0609 | 0.07121 | 0.083186 | 0.00024657 | 0.3847 | 0.55008 | -2.1704 | 0.024279 | 530419.3657 | 14.6355 | 0.099586 | 0.40246 | 0.52246 | 0.23389 | 0.048485 | 0.12008 | 1.814 | -3.2435 | -0.0002437 | 0 | 0 | 0 | 0 | -0.69359 | 0.0762 | 45.6037 | 1.1895 | 3.1416 | 2 | 14.9523 | 1012.3888 | 340.36 | 0.001 | 0.57072
1.7186 | 7.351 | 8.2266 | 2.8056 | 8.695 | 6.0929 | -1.1531 | 5.6231e-07 | 1.1531 | 3.1416 | 2.8151 | 5.4085 | 0.37208 | -2.7563 | 9.7871 | 0.28311 | 0 | -0.59132 | -3.2142e-07 | 1.0609 | 0.071193 | 0.083207 | 0.00024657 | 0.38469 | 0.55011 | -2.1708 | 0.024289 | 530632.487 | 14.6348 | 0.099661 | 0.40244 | 0.52243 | 0.23387 | 0.048485 | 0.12008 | 1.8137 | -3.2429 | 9.6958e-05 | 0 | 0 | 0 | 0 | -0.69436 | 0.0762 | 45.6037 | 1.1889 | 3.1416 | 2 | 14.9522 | 1012.3878 | 340.3599 | 0.001 | 0.57109
1.7196 | 7.3593 | 8.2294 | 2.8019 | 8.6994 | 6.0978 | -1.1559 | 5.638e-07 | 1.1559 | 3.1416 | 2.8205 | 5.416 | 0.37208 | -2.7563 | 9.7871 | 0.28309 | 0 | -0.59188 | -3.5767e-07 | 1.0608 | 0.071175 | 0.083228 | 0.00024657 | 0.38468 | 0.55013 | -2.1712 | 0.024299 | 530845.6187 | 14.6341 | 0.099735 | 0.40242 | 0.5224 | 0.23385 | 0.048485 | 0.12008 | 1.8134 | -3.2417 | 0.00046739 | 0 | 0 | 0 | 0 | -0.69513 | 0.0762 | 45.6037 | 1.1883 | 3.1416 | 2 | 14.9522 | 1012.3869 | 340.3599 | 0.001 | 0.57143
1.7206 | 7.3675 | 8.2322 | 2.7981 | 8.7038 | 6.1027 | -1.1587 | 5.6529e-07 | 1.1587 | 3.1416 | 2.8259 | 5.4234 | 0.37208 | -2.7563 | 9.7871 | 0.28306 | 0 | -0.59245 | -3.2939e-07 | 1.0608 | 0.071157 | 0.08325 | 0.00024657 | 0.38468 | 0.55015 | -2.1716 | 0.024308 | 531058.761 | 14.6334 | 0.09981 | 0.4024 | 0.52237 | 0.23383 | 0.048485 | 0.12008 | 1.8131 | -3.2411 | -0.00011394 | 0 | 0 | 0 | 0 | -0.69591 | 0.0762 | 45.6037 | 1.1877 | 3.1416 | 2 | 14.9521 | 1012.3859 | 340.3599 | 0.001 | 0.57168
1.7216 | 7.3757 | 8.235 | 2.7943 | 8.7082 | 6.1076 | -1.1615 | 5.6678e-07 | 1.1615 | 3.1416 | 2.8314 | 5.4309 | 0.37208 | -2.7563 | 9.7871 | 0.28304 | 0 | -0.59302 | -3.0714e-07 | 1.0608 | 0.071139 | 0.083271 | 0.00024656 | 0.38467 | 0.55017 | -2.172 | 0.024318 | 531271.9141 | 14.6327 | 0.099885 | 0.40238 | 0.52234 | 0.23381 | 0.048485 | 0.12008 | 1.8129 | -3.241 | -0.00034254 | 0 | 0 | 0 | 0 | -0.69668 | 0.0762 | 45.6037 | 1.1871 | 3.1416 | 2 | 14.9521 | 1012.385 | 340.3598 | 0.001 | 0.57194
1.7226 | 7.384 | 8.2378 | 2.7906 | 8.7126 | 6.1126 | -1.1644 | 5.6828e-07 | 1.1644 | 3.1416 | 2.8368 | 5.4384 | 0.37208 | -2.7563 | 9.7871 | 0.28301 | 0 | -0.59358 | -2.9067e-07 | 1.0608 | 0.071121 | 0.083293 | 0.00024656 | 0.38466 | 0.5502 | -2.1724 | 0.024328 | 531485.0783 | 14.632 | 0.09996 | 0.40236 | 0.52232 | 0.23379 | 0.048485 | 0.12008 | 1.8126 | -3.2399 | 0.00021693 | 0 | 0 | 0 | 0 | -0.69745 | 0.0762 | 45.6037 | 1.1866 | 3.1416 | 2 | 14.952 | 1012.384 | 340.3598 | 0.001 | 0.57218
1.7236 | 7.3922 | 8.2406 | 2.7868 | 8.717 | 6.1175 | -1.1672 | 5.6979e-07 | 1.1672 | 3.1416 | 2.8422 | 5.4459 | 0.37208 | -2.7563 | 9.7871 | 0.28298 | 0 | -0.59415 | -3.1454e-07 | 1.0608 | 0.071104 | 0.083316 | 0.00024656 | 0.38465 | 0.55022 | -2.1728 | 0.024338 | 531698.2538 | 14.6313 | 0.10003 | 0.40234 | 0.52229 | 0.23377 | 0.048485 | 0.12008 | 1.8123 | -3.24 | -0.00019404 | 0 | 0 | 0 | 0 | -0.69822 | 0.0762 | 45.6037 | 1.186 | 3.1416 | 2 | 14.952 | 1012.383 | 340.3598 | 0.001 | 0.57238
1.7246 | 7.4005 | 8.2434 | 2.783 | 8.7214 | 6.1224 | -1.1701 | 5.7129e-07 | 1.1701 | 3.1416 | 2.8477 | 5.4534 | 0.37208 | -2.7563 | 9.7871 | 0.28296 | 0 | -0.59472 | -3.3188e-07 | 1.0608 | 0.071086 | 0.083338 | 0.00024656 | 0.38464 | 0.55024 | -2.1732 | 0.024347 | 531911.4407 | 14.6306 | 0.10011 | 0.40232 | 0.52226 | 0.23375 | 0.048485 | 0.12008 | 1.812 | -3.2385 | 0.00041967 | 0 | 0 | 0 | 0 | -0.699 | 0.0762 | 45.6037 | 1.1854 | 3.1416 | 2 | 14.9519 | 1012.3821 | 340.3597 | 0.001 | 0.57257
1.7256 | 7.4087 | 8.2462 | 2.7792 | 8.7258 | 6.1274 | -1.1729 | 5.728e-07 | 1.1729 | 3.1416 | 2.8531 | 5.4609 | 0.37208 | -2.7563 | 9.7871 | 0.28293 | 0 | -0.59529 | -3.2794e-07 | 1.0607 | 0.071068 | 0.083361 | 0.00024656 | 0.38464 | 0.55027 | -2.1736 | 0.024357 | 532124.6395 | 14.6299 | 0.10018 | 0.4023 | 0.52223 | 0.23374 | 0.048485 | 0.12008 | 1.8118 | -3.2387 | -0.00028237 | 0 | 0 | 0 | 0 | -0.69977 | 0.0762 | 45.6037 | 1.1848 | 3.1416 | 2 | 14.9518 | 1012.3811 | 340.3597 | 0.001 | 0.57275
1.7266 | 7.4169 | 8.249 | 2.7754 | 8.7302 | 6.1324 | -1.1758 | 5.7432e-07 | 1.1758 | 3.1416 | 2.8586 | 5.4684 | 0.37208 | -2.7563 | 9.7871 | 0.28291 | 0 | -0.59586 | -2.9023e-07 | 1.0607 | 0.07105 | 0.083384 | 0.00024655 | 0.38463 | 0.55029 | -2.174 | 0.024367 | 532337.8502 | 14.6292 | 0.10026 | 0.40228 | 0.5222 | 0.23372 | 0.048485 | 0.12008 | 1.8115 | -3.2378 | -0.0001604 | 0 | 0 | 0 | 0 | -0.70054 | 0.0762 | 45.6037 | 1.1842 | 3.1416 | 2 | 14.9518 | 1012.3801 | 340.3597 | 0.001 | 0.57294
1.7276 | 7.4252 | 8.2517 | 2.7716 | 8.7347 | 6.1373 | -1.1786 | 5.7584e-07 | 1.1786 | 3.1416 | 2.8641 | 5.4759 | 0.37208 | -2.7563 | 9.7871 | 0.28288 | 0 | -0.59642 | -2.8097e-07 | 1.0607 | 0.071032 | 0.083408 | 0.00024655 | 0.38462 | 0.55031 | -2.1744 | 0.024377 | 532551.0731 | 14.6285 | 0.10033 | 0.40226 | 0.52217 | 0.2337 | 0.048485 | 0.12008 | 1.8112 | -3.2369 | 0.00031747 | 0 | 0 | 0 | 0 | -0.70132 | 0.0762 | 45.6037 | 1.1836 | 3.1416 | 2 | 14.9517 | 1012.3791 | 340.3597 | 0.001 | 0.57313
1.7286 | 7.4334 | 8.2545 | 2.7678 | 8.7391 | 6.1423 | -1.1815 | 5.7736e-07 | 1.1815 | 3.1416 | 2.8696 | 5.4834 | 0.37208 | -2.7563 | 9.7871 | 0.28286 | 0 | -0.59699 | -3.23e-07 | 1.0607 | 0.071015 | 0.083431 | 0.00024655 | 0.38461 | 0.55034 | -2.1749 | 0.024387 | 532764.3085 | 14.6278 | 0.10041 | 0.40224 | 0.52214 | 0.23368 | 0.048485 | 0.12008 | 1.811 | -3.2369 | -0.00047513 | 0 | 0 | 0 | 0 | -0.70209 | 0.0762 | 45.6037 | 1.183 | 3.1416 | 2 | 14.9517 | 1012.3782 | 340.3596 | 0.001 | 0.57338
1.7296 | 7.4417 | 8.2573 | 2.764 | 8.7435 | 6.1473 | -1.1844 | 5.7889e-07 | 1.1844 | 3.1416 | 2.875 | 5.4909 | 0.37208 | -2.7563 | 9.7871 | 0.28283 | 0 | -0.59756 | -3.1409e-07 | 1.0607 | 0.070997 | 0.083455 | 0.00024655 | 0.38461 | 0.55036 | -2.1753 | 0.024396 | 532977.5565 | 14.6271 | 0.10048 | 0.40222 | 0.52212 | 0.23366 | 0.048485 | 0.12008 | 1.8107 | -3.2358 | 0.00035586 | 0 | 0 | 0 | 0 | -0.70287 | 0.0762 | 45.6037 | 1.1824 | 3.1416 | 2 | 14.9516 | 1012.3772 | 340.3596 | 0.001 | 0.57367
1.7306 | 7.45 | 8.26 | 2.7602 | 8.7479 | 6.1523 | -1.1872 | 5.8042e-07 | 1.1872 | 3.1416 | 2.8805 | 5.4984 | 0.37208 | -2.7563 | 9.7871 | 0.28281 | 0 | -0.59813 | -3.2133e-07 | 1.0607 | 0.070979 | 0.083479 | 0.00024655 | 0.3846 | 0.55039 | -2.1757 | 0.024406 | 533190.8175 | 14.6264 | 0.10056 | 0.4022 | 0.52209 | 0.23364 | 0.048485 | 0.12008 | 1.8105 | -3.2353 | 7.4094e-05 | 0 | 0 | 0 | 0 | -0.70364 | 0.0762 | 45.6037 | 1.1818 | 3.1416 | 2 | 14.9516 | 1012.3762 | 340.3596 | 0.001 | 0.57384
1.7316 | 7.4582 | 8.2628 | 2.7563 | 8.7523 | 6.1573 | -1.1901 | 5.8195e-07 | 1.1901 | 3.1416 | 2.886 | 5.5059 | 0.37208 | -2.7563 | 9.7871 | 0.28278 | 0 | -0.5987 | -3.2788e-07 | 1.0606 | 0.070961 | 0.083504 | 0.00024654 | 0.38459 | 0.55041 | -2.1762 | 0.024416 | 533404.0916 | 14.6257 | 0.10063 | 0.40218 | 0.52206 | 0.23362 | 0.048485 | 0.12008 | 1.8102 | -3.2346 | -0.00047618 | 0 | 0 | 0 | 0 | -0.70441 | 0.0762 | 45.6037 | 1.1812 | 3.1416 | 2 | 14.9515 | 1012.3753 | 340.3595 | 0.001 | 0.57403
1.7326 | 7.4665 | 8.2656 | 2.7525 | 8.7567 | 6.1623 | -1.193 | 5.8349e-07 | 1.193 | 3.1416 | 2.8916 | 5.5135 | 0.37208 | -2.7563 | 9.7871 | 0.28276 | 0 | -0.59927 | -3.0807e-07 | 1.0606 | 0.070944 | 0.083528 | 0.00024654 | 0.38458 | 0.55044 | -2.1766 | 0.024426 | 533617.379 | 14.625 | 0.10071 | 0.40216 | 0.52203 | 0.2336 | 0.048485 | 0.12008 | 1.8099 | -3.2345 | 0.00014422 | 0 | 0 | 0 | 0 | -0.70519 | 0.0762 | 45.6037 | 1.1806 | 3.1416 | 2 | 14.9515 | 1012.3743 | 340.3595 | 0.001 | 0.57425
1.7336 | 7.4748 | 8.2683 | 2.7486 | 8.7612 | 6.1674 | -1.1959 | 5.8504e-07 | 1.1959 | 3.1416 | 2.8971 | 5.521 | 0.37208 | -2.7563 | 9.7871 | 0.28273 | 0 | -0.59984 | -3.444e-07 | 1.0606 | 0.070926 | 0.083553 | 0.00024654 | 0.38458 | 0.55047 | -2.177 | 0.024435 | 533830.6801 | 14.6244 | 0.10078 | 0.40214 | 0.522 | 0.23358 | 0.048485 | 0.12008 | 1.8097 | -3.2339 | 0.0004784 | 0 | 0 | 0 | 0 | -0.70596 | 0.0762 | 45.6037 | 1.18 | 3.1416 | 2 | 14.9514 | 1012.3733 | 340.3595 | 0.001 | 0.57442
1.7346 | 7.483 | 8.2711 | 2.7448 | 8.7656 | 6.1724 | -1.1988 | 5.8658e-07 | 1.1988 | 3.1416 | 2.9026 | 5.5285 | 0.37208 | -2.7563 | 9.7871 | 0.28271 | 0 | -0.60041 | -3.4293e-07 | 1.0606 | 0.070908 | 0.083579 | 0.00024654 | 0.38457 | 0.55049 | -2.1775 | 0.024445 | 534043.9949 | 14.6237 | 0.10086 | 0.40212 | 0.52198 | 0.23356 | 0.048485 | 0.12008 | 1.8094 | -3.2329 | 0.00011851 | 0 | 0 | 0 | 0 | -0.70674 | 0.0762 | 45.6037 | 1.1794 | 3.1416 | 2 | 14.9514 | 1012.3724 | 340.3594 | 0.001 | 0.5746
1.7356 | 7.4913 | 8.2738 | 2.7408 | 8.77 | 6.1773 | -1.2017 | 5.8814e-07 | 1.2017 | 3.1416 | 2.9081 | 5.536 | 0.37208 | -2.7563 | 9.7871 | 0.28268 | 0 | -0.60098 | -3.7677e-07 | 1.0606 | 0.07089 | 0.083604 | 0.00024654 | 0.38456 | 0.55052 | -2.1779 | 0.024455 | 534257.3239 | 14.6228 | 0.10093 | 0.4021 | 0.52195 | 0.23354 | 0.048485 | 0.12008 | 1.8092 | -3.2329 | 0.00027832 | 0 | 0 | 0 | 0 | -0.70752 | 0.0762 | 45.6037 | 1.1788 | 3.1416 | 2 | 14.9513 | 1012.3714 | 340.3594 | 0.001 | 0.57479
1.7366 | 7.4996 | 8.2765 | 2.7363 | 8.7744 | 6.1819 | -1.2046 | 5.8969e-07 | 1.2046 | 3.1416 | 2.9137 | 5.5433 | 0.37208 | -2.7563 | 9.7871 | 0.28266 | 0 | -0.60155 | -3.9021e-07 | 1.0605 | 0.070873 | 0.083598 | 0.00024654 | 0.38455 | 0.55051 | -2.1779 | 0.024465 | 534470.6602 | 14.6215 | 0.10101 | 0.40208 | 0.52192 | 0.23352 | 0.048485 | 0.12008 | 1.8089 | -3.2312 | 0.00043473 | 0 | 0 | 0 | 0 | -0.70829 | 0.0762 | 45.6037 | 1.1782 | 3.1416 | 2 | 14.9513 | 1012.3704 | 340.3594 | 0.001 | 0.57498
1.7376 | 7.5078 | 8.2793 | 2.7318 | 8.7788 | 6.1864 | -1.2075 | 5.9125e-07 | 1.2075 | 3.1416 | 2.9192 | 5.5506 | 0.37208 | -2.7563 | 9.7871 | 0.28264 | 0 | -0.60212 | -4.3877e-07 | 1.0605 | 0.070855 | 0.083567 | 0.00024653 | 0.38455 | 0.55047 | -2.1774 | 0.024475 | 534683.9707 | 14.62 | 0.10108 | 0.40206 | 0.52189 | 0.2335 | 0.048485 | 0.12008 | 1.8087 | -3.2291 | -0.00027038 | 0 | 0 | 0 | 0 | -0.70907 | 0.0762 | 45.6037 | 1.1776 | 3.1416 | 2 | 14.9512 | 1012.3695 | 340.3593 | 0.001 | 0.57516
1.7386 | 7.5161 | 8.282 | 2.7272 | 8.7833 | 6.1909 | -1.2105 | 5.9282e-07 | 1.2105 | 3.1416 | 2.9248 | 5.5579 | 0.37208 | -2.7563 | 9.7871 | 0.28261 | 0 | -0.60269 | -3.996e-07 | 1.0605 | 0.070838 | 0.083535 | 0.00024653 | 0.38454 | 0.55043 | -2.177 | 0.024484 | 534897.2512 | 14.6185 | 0.10116 | 0.40204 | 0.52186 | 0.23348 | 0.048485 | 0.12008 | 1.8084 | -3.2267 | 7.3399e-05 | 0 | 0 | 0 | 0 | -0.70984 | 0.0762 | 45.6037 | 1.177 | 3.1416 | 2 | 14.9511 | 1012.3685 | 340.3593 | 0.001 | 0.57533
1.7396 | 7.5244 | 8.2847 | 2.7226 | 8.7877 | 6.1955 | -1.2134 | 5.9438e-07 | 1.2134 | 3.1416 | 2.9303 | 5.5652 | 0.37208 | -2.7563 | 9.7871 | 0.28259 | 0 | -0.60326 | -3.8562e-07 | 1.0605 | 0.07082 | 0.083505 | 0.00024653 | 0.38453 | 0.55039 | -2.1766 | 0.024494 | 535110.502 | 14.6171 | 0.10124 | 0.40202 | 0.52183 | 0.23346 | 0.048485 | 0.12008 | 1.8082 | -3.2245 | 0.00014164 | 0 | 0 | 0 | 0 | -0.71062 | 0.0762 | 45.6037 | 1.1764 | 3.1416 | 2 | 14.9511 | 1012.3675 | 340.3593 | 0.001 | 0.5755
1.7406 | 7.5327 | 8.2874 | 2.7181 | 8.7921 | 6.2 | -1.2163 | 5.9596e-07 | 1.2163 | 3.1416 | 2.9359 | 5.5724 | 0.37208 | -2.7563 | 9.7871 | 0.28256 | 0 | -0.60383 | -3.8226e-07 | 1.0605 | 0.070803 | 0.083474 | 0.00024653 | 0.38453 | 0.55035 | -2.1762 | 0.024504 | 535323.7233 | 14.6156 | 0.10131 | 0.402 | 0.52181 | 0.23344 | 0.048485 | 0.12008 | 1.8079 | -3.2229 | -0.00029367 | 0 | 0 | 0 | 0 | -0.7114 | 0.0762 | 45.6037 | 1.1758 | 3.1416 | 2 | 14.951 | 1012.3665 | 340.3592 | 0.001 | 0.57568
1.7416 | 7.541 | 8.2902 | 2.7135 | 8.7965 | 6.2045 | -1.2193 | 5.9753e-07 | 1.2193 | 3.1416 | 2.9415 | 5.5797 | 0.37208 | -2.7563 | 9.7871 | 0.28254 | 0 | -0.6044 | -3.979e-07 | 1.0605 | 0.070785 | 0.083444 | 0.00024653 | 0.38452 | 0.55031 | -2.1758 | 0.024514 | 535536.9152 | 14.6142 | 0.10139 | 0.40198 | 0.52178 | 0.23342 | 0.048485 | 0.12008 | 1.8077 | -3.221 | -7.0085e-06 | 0 | 0 | 0 | 0 | -0.71218 | 0.0762 | 45.6037 | 1.1752 | 3.1416 | 2 | 14.951 | 1012.3656 | 340.3592 | 0.001 | 0.57585
1.7426 | 7.5493 | 8.2929 | 2.7089 | 8.801 | 6.2091 | -1.2222 | 5.9911e-07 | 1.2222 | 3.1416 | 2.9471 | 5.587 | 0.37208 | -2.7563 | 9.7871 | 0.28252 | 0 | -0.60497 | -3.792e-07 | 1.0604 | 0.070768 | 0.083414 | 0.00024652 | 0.38451 | 0.55027 | -2.1753 | 0.024523 | 535750.0781 | 14.6127 | 0.10146 | 0.40196 | 0.52175 | 0.2334 | 0.048485 | 0.12008 | 1.8074 | -3.2184 | 5.1989e-06 | 0 | 0 | 0 | 0 | -0.71296 | 0.0762 | 45.6037 | 1.1746 | 3.1416 | 2 | 14.9509 | 1012.3646 | 340.3592 | 0.001 | 0.57604
1.7436 | 7.5576 | 8.2956 | 2.7043 | 8.8054 | 6.2137 | -1.2252 | 6.007e-07 | 1.2252 | 3.1416 | 2.9527 | 5.5943 | 0.37208 | -2.7563 | 9.7871 | 0.28249 | 0 | -0.60554 | -4.1685e-07 | 1.0604 | 0.07075 | 0.083384 | 0.00024652 | 0.3845 | 0.55023 | -2.1749 | 0.024533 | 535963.2121 | 14.6112 | 0.10154 | 0.40194 | 0.52172 | 0.23338 | 0.048485 | 0.12008 | 1.8072 | -3.2168 | 7.8056e-06 | 0 | 0 | 0 | 0 | -0.71374 | 0.0762 | 45.6037 | 1.174 | 3.1416 | 2 | 14.9509 | 1012.3636 | 340.3591 | 0.001 | 0.5763
1.7446 | 7.5659 | 8.2983 | 2.6997 | 8.8098 | 6.2182 | -1.2281 | 6.0229e-07 | 1.2281 | 3.1416 | 2.9582 | 5.6016 | 0.37208 | -2.7563 | 9.7871 | 0.28247 | 0 | -0.60612 | -3.9843e-07 | 1.0604 | 0.070733 | 0.083355 | 0.00024652 | 0.3845 | 0.5502 | -2.1745 | 0.024543 | 536176.3175 | 14.6098 | 0.10161 | 0.40192 | 0.52169 | 0.23336 | 0.048485 | 0.12008 | 1.8069 | -3.2144 | -0.00038964 | 0 | 0 | 0 | 0 | -0.71452 | 0.0762 | 45.6037 | 1.1734 | 3.1416 | 2 | 14.9508 | 1012.3627 | 340.3591 | 0.001 | 0.57647
1.7456 | 7.5742 | 8.301 | 2.6951 | 8.8142 | 6.2228 | -1.2311 | 6.0388e-07 | 1.2311 | 3.1416 | 2.9639 | 5.6089 | 0.37208 | -2.7563 | 9.7871 | 0.28245 | 0 | -0.60669 | -3.7274e-07 | 1.0604 | 0.070715 | 0.083326 | 0.00024652 | 0.38449 | 0.55016 | -2.1741 | 0.024553 | 536389.3946 | 14.6083 | 0.10169 | 0.4019 | 0.52167 | 0.23334 | 0.048485 | 0.12008 | 1.8067 | -3.2123 | 0.00014207 | 0 | 0 | 0 | 0 | -0.7153 | 0.0762 | 45.6037 | 1.1728 | 3.1416 | 2 | 14.9508 | 1012.3617 | 340.3591 | 0.001 | 0.57665
1.7466 | 7.5825 | 8.3037 | 2.6905 | 8.8187 | 6.2274 | -1.234 | 6.0548e-07 | 1.234 | 3.1416 | 2.9695 | 5.6162 | 0.37208 | -2.7563 | 9.7871 | 0.28243 | 0 | -0.60726 | -3.9443e-07 | 1.0604 | 0.070698 | 0.083297 | 0.00024652 | 0.38448 | 0.55012 | -2.1737 | 0.024563 | 536602.4435 | 14.6068 | 0.10176 | 0.40188 | 0.52164 | 0.23332 | 0.048485 | 0.12008 | 1.8064 | -3.2108 | 0.00025976 | 0 | 0 | 0 | 0 | -0.71608 | 0.0762 | 45.6037 | 1.1721 | 3.1416 | 2 | 14.9507 | 1012.3607 | 340.359 | 0.001 | 0.57682
1.7476 | 7.5908 | 8.3064 | 2.6858 | 8.8231 | 6.232 | -1.237 | 6.0708e-07 | 1.237 | 3.1416 | 2.9751 | 5.6235 | 0.37208 | -2.7563 | 9.7871 | 0.2824 | 0 | -0.60783 | -3.4083e-07 | 1.0604 | 0.07068 | 0.083268 | 0.00024652 | 0.38448 | 0.55008 | -2.1733 | 0.024572 | 536815.4645 | 14.6054 | 0.10184 | 0.40186 | 0.52161 | 0.2333 | 0.048485 | 0.12008 | 1.8062 | -3.2081 | -1.9839e-05 | 0 | 0 | 0 | 0 | -0.71686 | 0.0762 | 45.6037 | 1.1715 | 3.1416 | 2 | 14.9507 | 1012.3597 | 340.359 | 0.001 | 0.57701
1.7486 | 7.5991 | 8.3091 | 2.6812 | 8.8275 | 6.2366 | -1.24 | 6.0868e-07 | 1.24 | 3.1416 | 2.9807 | 5.6309 | 0.37208 | -2.7563 | 9.7871 | 0.28238 | 0 | -0.60841 | -3.957e-07 | 1.0603 | 0.070663 | 0.08324 | 0.00024651 | 0.38447 | 0.55005 | -2.1729 | 0.024582 | 537028.4578 | 14.6039 | 0.10191 | 0.40185 | 0.52158 | 0.23328 | 0.048485 | 0.12008 | 1.806 | -3.2062 | -0.00042196 | 0 | 0 | 0 | 0 | -0.71765 | 0.0762 | 45.6037 | 1.1709 | 3.1416 | 2 | 14.9506 | 1012.3588 | 340.359 | 0.001 | 0.57718
1.7496 | 7.6074 | 8.3117 | 2.6765 | 8.8319 | 6.2412 | -1.243 | 6.1029e-07 | 1.243 | 3.1416 | 2.9863 | 5.6382 | 0.37208 | -2.7563 | 9.7871 | 0.28236 | 0 | -0.60898 | -3.7198e-07 | 1.0603 | 0.070645 | 0.083212 | 0.00024651 | 0.38446 | 0.55001 | -2.1725 | 0.024592 | 537241.4237 | 14.6025 | 0.10199 | 0.40183 | 0.52155 | 0.23326 | 0.048485 | 0.12008 | 1.8057 | -3.2048 | 4.149e-05 | 0 | 0 | 0 | 0 | -0.71843 | 0.0762 | 45.6037 | 1.1703 | 3.1416 | 2 | 14.9506 | 1012.3578 | 340.3589 | 0.001 | 0.57736
1.7506 | 7.6157 | 8.3144 | 2.6719 | 8.8364 | 6.2459 | -1.246 | 6.1191e-07 | 1.246 | 3.1416 | 2.992 | 5.6455 | 0.37208 | -2.7563 | 9.7871 | 0.28234 | 0 | -0.60955 | -4.1205e-07 | 1.0603 | 0.070628 | 0.083185 | 0.00024651 | 0.38446 | 0.54997 | -2.1722 | 0.024602 | 537454.3623 | 14.601 | 0.10206 | 0.40181 | 0.52153 | 0.23324 | 0.048485 | 0.12008 | 1.8055 | -3.2022 | 2.5796e-05 | 0 | 0 | 0 | 0 | -0.71921 | 0.0762 | 45.6037 | 1.1697 | 3.1416 | 2 | 14.9505 | 1012.3568 | 340.3589 | 0.001 | 0.57755
1.7516 | 7.624 | 8.3171 | 2.6672 | 8.8408 | 6.2505 | -1.249 | 6.1353e-07 | 1.249 | 3.1416 | 2.9976 | 5.6528 | 0.37208 | -2.7563 | 9.7871 | 0.28231 | 0 | -0.61013 | -3.9803e-07 | 1.0603 | 0.07061 | 0.083157 | 0.00024651 | 0.38445 | 0.54994 | -2.1718 | 0.024611 | 537667.274 | 14.5995 | 0.10214 | 0.40179 | 0.5215 | 0.23322 | 0.048485 | 0.12008 | 1.8053 | -3.2008 | 0.00049735 | 0 | 0 | 0 | 0 | -0.72 | 0.0762 | 45.6037 | 1.1691 | 3.1416 | 2 | 14.9504 | 1012.3558 | 340.3589 | 0.001 | 0.57773
1.7526 | 7.6323 | 8.3197 | 2.6626 | 8.8452 | 6.2551 | -1.252 | 6.1515e-07 | 1.252 | 3.1416 | 3.0033 | 5.6602 | 0.37208 | -2.7563 | 9.7871 | 0.28229 | 0 | -0.6107 | -4.0379e-07 | 1.0603 | 0.070593 | 0.08313 | 0.00024651 | 0.38444 | 0.5499 | -2.1714 | 0.024621 | 537880.1589 | 14.5981 | 0.10222 | 0.40177 | 0.52147 | 0.2332 | 0.048485 | 0.12008 | 1.805 | -3.1983 | -0.00049105 | 0 | 0 | 0 | 0 | -0.72078 | 0.0762 | 45.6037 | 1.1685 | 3.1416 | 2 | 14.9504 | 1012.3549 | 340.3588 | 0.001 | 0.5779
1.7536 | 7.6407 | 8.3224 | 2.6579 | 8.8496 | 6.2598 | -1.255 | 6.1678e-07 | 1.255 | 3.1416 | 3.009 | 5.6675 | 0.37208 | -2.7563 | 9.7871 | 0.28227 | 0 | -0.61128 | -4.3992e-07 | 1.0602 | 0.070575 | 0.083103 | 0.0002465 | 0.38444 | 0.54987 | -2.171 | 0.024631 | 538093.0173 | 14.5966 | 0.10229 | 0.40175 | 0.52144 | 0.23318 | 0.048485 | 0.12008 | 1.8048 | -3.1969 | -0.00020209 | 0 | 0 | 0 | 0 | -0.72157 | 0.0762 | 45.6037 | 1.1679 | 3.1416 | 2 | 14.9503 | 1012.3539 | 340.3588 | 0.001 | 0.5781
1.7546 | 7.649 | 8.3251 | 2.6532 | 8.8541 | 6.2644 | -1.258 | 6.1841e-07 | 1.258 | 3.1416 | 3.0146 | 5.6748 | 0.37208 | -2.7563 | 9.7871 | 0.28225 | 0 | -0.61185 | -3.8959e-07 | 1.0602 | 0.070558 | 0.083077 | 0.0002465 | 0.38443 | 0.54983 | -2.1706 | 0.024641 | 538305.8495 | 14.5952 | 0.10237 | 0.40173 | 0.52142 | 0.23316 | 0.048485 | 0.12008 | 1.8046 | -3.1952 | 0.00014837 | 0 | 0 | 0 | 0 | -0.72235 | 0.0762 | 45.6037 | 1.1673 | 3.1416 | 2 | 14.9503 | 1012.3529 | 340.3588 | 0.001 | 0.57831
1.7556 | 7.6573 | 8.3277 | 2.6485 | 8.8585 | 6.2691 | -1.261 | 6.2004e-07 | 1.261 | 3.1416 | 3.0203 | 5.6822 | 0.37208 | -2.7563 | 9.7871 | 0.28223 | 0 | -0.61243 | -4.1739e-07 | 1.0602 | 0.07054 | 0.08305 | 0.0002465 | 0.38442 | 0.5498 | -2.1703 | 0.02465 | 538518.6556 | 14.5937 | 0.10244 | 0.40171 | 0.52139 | 0.23315 | 0.048485 | 0.12008 | 1.8044 | -3.1932 | -0.0002907 | 0 | 0 | 0 | 0 | -0.72314 | 0.0762 | 45.6037 | 1.1667 | 3.1416 | 2 | 14.9502 | 1012.3519 | 340.3587 | 0.001 | 0.57848
1.7566 | 7.6656 | 8.3304 | 2.6438 | 8.8629 | 6.2738 | -1.264 | 6.2168e-07 | 1.264 | 3.1416 | 3.026 | 5.6895 | 0.37208 | -2.7563 | 9.7871 | 0.28221 | 0 | -0.613 | -3.5103e-07 | 1.0602 | 0.070523 | 0.083024 | 0.0002465 | 0.38442 | 0.54976 | -2.1699 | 0.02466 | 538731.4359 | 14.5922 | 0.10252 | 0.40169 | 0.52136 | 0.23313 | 0.048485 | 0.12008 | 1.8041 | -3.1905 | -0.0002905 | 0 | 0 | 0 | 0 | -0.72393 | 0.0762 | 45.6037 | 1.166 | 3.1416 | 2 | 14.9502 | 1012.3509 | 340.3587 | 0.001 | 0.57866
1.7576 | 7.674 | 8.333 | 2.6391 | 8.8674 | 6.2785 | -1.267 | 6.2333e-07 | 1.267 | 3.1416 | 3.0317 | 5.6969 | 0.37208 | -2.7563 | 9.7871 | 0.28218 | 0 | -0.61358 | -3.2457e-07 | 1.0602 | 0.070505 | 0.082999 | 0.0002465 | 0.38441 | 0.54973 | -2.1695 | 0.02467 | 538944.1906 | 14.5908 | 0.10259 | 0.40167 | 0.52133 | 0.23311 | 0.048485 | 0.12008 | 1.8039 | -3.1891 | 0.000261 | 0 | 0 | 0 | 0 | -0.72472 | 0.0762 | 45.6037 | 1.1654 | 3.1416 | 2 | 14.9501 | 1012.35 | 340.3587 | 0.001 | 0.57883
1.7586 | 7.6823 | 8.3356 | 2.6344 | 8.8718 | 6.2832 | -1.2701 | 6.2497e-07 | 1.2701 | 3.1416 | 3.0374 | 5.7042 | 0.37208 | -2.7563 | 9.7871 | 0.28216 | 0 | -0.61416 | -3.3916e-07 | 1.0602 | 0.070488 | 0.082973 | 0.0002465 | 0.3844 | 0.5497 | -2.1692 | 0.02468 | 539156.92 | 14.5893 | 0.10267 | 0.40165 | 0.52131 | 0.23309 | 0.048485 | 0.12008 | 1.8037 | -3.1873 | 0.00019235 | 0 | 0 | 0 | 0 | -0.7255 | 0.0762 | 45.6037 | 1.1648 | 3.1416 | 2 | 14.9501 | 1012.349 | 340.3586 | 0.001 | 0.57902
1.7596 | 7.6906 | 8.3383 | 2.6297 | 8.8762 | 6.2879 | -1.2731 | 6.2663e-07 | 1.2731 | 3.1416 | 3.0431 | 5.7116 | 0.37208 | -2.7563 | 9.7871 | 0.28214 | 0 | -0.61473 | -3.3909e-07 | 1.0601 | 0.07047 | 0.082948 | 0.00024649 | 0.3844 | 0.54966 | -2.1688 | 0.024689 | 539369.6243 | 14.5878 | 0.10274 | 0.40163 | 0.52128 | 0.23307 | 0.048485 | 0.12008 | 1.8035 | -3.1855 | 0.00010319 | 0 | 0 | 0 | 0 | -0.72629 | 0.0762 | 45.6037 | 1.1642 | 3.1416 | 2 | 14.95 | 1012.348 | 340.3586 | 0.001 | 0.57923
1.7606 | 7.699 | 8.3409 | 2.6249 | 8.8806 | 6.2926 | -1.2762 | 6.2828e-07 | 1.2762 | 3.1416 | 3.0488 | 5.7189 | 0.37208 | -2.7563 | 9.7871 | 0.28212 | 0 | -0.61531 | -3.1818e-07 | 1.0601 | 0.070453 | 0.082923 | 0.00024649 | 0.38439 | 0.54963 | -2.1685 | 0.024699 | 539582.3038 | 14.5864 | 0.10282 | 0.40161 | 0.52125 | 0.23305 | 0.048485 | 0.12008 | 1.8032 | -3.1831 | 8.1415e-05 | 0 | 0 | 0 | 0 | -0.72708 | 0.0762 | 45.6037 | 1.1636 | 3.1416 | 2 | 14.95 | 1012.347 | 340.3586 | 0.001 | 0.5794
1.7616 | 7.7073 | 8.3435 | 2.6202 | 8.8851 | 6.2973 | -1.2792 | 6.2995e-07 | 1.2792 | 3.1416 | 3.0545 | 5.7263 | 0.37208 | -2.7563 | 9.7871 | 0.2821 | 0 | -0.61589 | -3.692e-07 | 1.0601 | 0.070435 | 0.082899 | 0.00024649 | 0.38439 | 0.5496 | -2.1681 | 0.024709 | 539794.9587 | 14.5849 | 0.1029 | 0.40159 | 0.52122 | 0.23303 | 0.048485 | 0.12008 | 1.803 | -3.1813 | -0.00022556 | 0 | 0 | 0 | 0 | -0.72787 | 0.0762 | 45.6037 | 1.163 | 3.1416 | 2 | 14.9499 | 1012.3461 | 340.3585 | 0.001 | 0.57958
1.7626 | 7.7157 | 8.3461 | 2.6155 | 8.8895 | 6.302 | -1.2823 | 6.3161e-07 | 1.2823 | 3.1416 | 3.0603 | 5.7337 | 0.37208 | -2.7563 | 9.7871 | 0.28208 | 0 | -0.61647 | -3.9778e-07 | 1.0601 | 0.070418 | 0.082875 | 0.00024649 | 0.38438 | 0.54956 | -2.1678 | 0.024719 | 540007.5892 | 14.5835 | 0.10297 | 0.40157 | 0.5212 | 0.23301 | 0.048485 | 0.12008 | 1.8028 | -3.1793 | -0.00024407 | 0 | 0 | 0 | 0 | -0.72866 | 0.0762 | 45.6037 | 1.1624 | 3.1416 | 2 | 14.9498 | 1012.3451 | 340.3585 | 0.001 | 0.57975
1.7636 | 7.724 | 8.3488 | 2.6107 | 8.8939 | 6.3068 | -1.2853 | 6.3328e-07 | 1.2853 | 3.1416 | 3.066 | 5.7411 | 0.37208 | -2.7563 | 9.7871 | 0.28206 | 0 | -0.61704 | -4.075e-07 | 1.0601 | 0.0704 | 0.082851 | 0.00024649 | 0.38437 | 0.54953 | -2.1674 | 0.024728 | 540220.1955 | 14.582 | 0.10305 | 0.40155 | 0.52117 | 0.23299 | 0.048485 | 0.12008 | 1.8026 | -3.1773 | 0.00037942 | 0 | 0 | 0 | 0 | -0.72945 | 0.0762 | 45.6037 | 1.1617 | 3.1416 | 2 | 14.9498 | 1012.3441 | 340.3585 | 0.001 | 0.57992
1.7646 | 7.7324 | 8.3514 | 2.6059 | 8.8984 | 6.3115 | -1.2884 | 6.3495e-07 | 1.2884 | 3.1416 | 3.0718 | 5.7484 | 0.37208 | -2.7563 | 9.7871 | 0.28204 | 0 | -0.61762 | -4.4108e-07 | 1.0601 | 0.070383 | 0.082827 | 0.00024648 | 0.38437 | 0.5495 | -2.1671 | 0.024738 | 540432.778 | 14.5805 | 0.10312 | 0.40153 | 0.52114 | 0.23297 | 0.048485 | 0.12008 | 1.8024 | -3.1754 | -0.00043981 | 0 | 0 | 0 | 0 | -0.73024 | 0.0762 | 45.6037 | 1.1611 | 3.1416 | 2 | 14.9497 | 1012.3431 | 340.3584 | 0.001 | 0.58018
1.7656 | 7.7407 | 8.354 | 2.6012 | 8.9028 | 6.3163 | -1.2915 | 6.3663e-07 | 1.2915 | 3.1416 | 3.0775 | 5.7558 | 0.37208 | -2.7563 | 9.7871 | 0.28202 | 0 | -0.6182 | -4.1702e-07 | 1.06 | 0.070365 | 0.082803 | 0.00024648 | 0.38436 | 0.54947 | -2.1668 | 0.024748 | 540645.3369 | 14.5791 | 0.1032 | 0.40152 | 0.52111 | 0.23295 | 0.048485 | 0.12008 | 1.8022 | -3.1741 | 0.00017686 | 0 | 0 | 0 | 0 | -0.73104 | 0.0762 | 45.6037 | 1.1605 | 3.1416 | 2 | 14.9497 | 1012.3421 | 340.3584 | 0.001 | 0.58041
1.7666 | 7.7491 | 8.3566 | 2.5964 | 8.9072 | 6.321 | -1.2946 | 6.3832e-07 | 1.2946 | 3.1416 | 3.0833 | 5.7632 | 0.37208 | -2.7563 | 9.7871 | 0.282 | 0 | -0.61878 | -3.9636e-07 | 1.06 | 0.070348 | 0.08278 | 0.00024648 | 0.38435 | 0.54944 | -2.1664 | 0.024758 | 540857.8723 | 14.5776 | 0.10327 | 0.4015 | 0.52109 | 0.23293 | 0.048485 | 0.12008 | 1.802 | -3.1719 | 3.4058e-05 | 0 | 0 | 0 | 0 | -0.73183 | 0.0762 | 45.6037 | 1.1599 | 3.1416 | 2 | 14.9496 | 1012.3412 | 340.3584 | 0.001 | 0.58065
1.7676 | 7.7574 | 8.3592 | 2.5916 | 8.9117 | 6.3258 | -1.2976 | 6.4e-07 | 1.2976 | 3.1416 | 3.089 | 5.7706 | 0.37208 | -2.7563 | 9.7871 | 0.28198 | 0 | -0.61936 | -3.9596e-07 | 1.06 | 0.07033 | 0.082757 | 0.00024648 | 0.38435 | 0.54941 | -2.1661 | 0.024767 | 541070.3846 | 14.5762 | 0.10335 | 0.40148 | 0.52106 | 0.23291 | 0.048485 | 0.12008 | 1.8018 | -3.1703 | -0.00042239 | 0 | 0 | 0 | 0 | -0.73262 | 0.0762 | 45.6037 | 1.1593 | 3.1416 | 2 | 14.9496 | 1012.3402 | 340.3583 | 0.001 | 0.58085
1.7686 | 7.7658 | 8.3618 | 2.5868 | 8.9161 | 6.3306 | -1.3007 | 6.4169e-07 | 1.3007 | 3.1416 | 3.0948 | 5.778 | 0.37208 | -2.7563 | 9.7871 | 0.28196 | 0 | -0.61994 | -3.7186e-07 | 1.06 | 0.070313 | 0.082735 | 0.00024648 | 0.38434 | 0.54938 | -2.1658 | 0.024777 | 541282.8739 | 14.5747 | 0.10343 | 0.40146 | 0.52103 | 0.23289 | 0.048485 | 0.12008 | 1.8015 | -3.1684 | -0.00019639 | 0 | 0 | 0 | 0 | -0.73342 | 0.0762 | 45.6037 | 1.1586 | 3.1416 | 2 | 14.9495 | 1012.3392 | 340.3583 | 0.001 | 0.58105
1.7696 | 7.7742 | 8.3643 | 2.582 | 8.9205 | 6.3354 | -1.3038 | 6.4339e-07 | 1.3038 | 3.1416 | 3.1006 | 5.7854 | 0.37208 | -2.7563 | 9.7871 | 0.28194 | 0 | -0.62052 | -3.9673e-07 | 1.06 | 0.070295 | 0.082712 | 0.00024647 | 0.38434 | 0.54935 | -2.1655 | 0.024787 | 541495.3406 | 14.5732 | 0.1035 | 0.40144 | 0.521 | 0.23287 | 0.048485 | 0.12008 | 1.8013 | -3.1662 | 5.2852e-05 | 0 | 0 | 0 | 0 | -0.73421 | 0.0762 | 45.6037 | 1.158 | 3.1416 | 2 | 14.9495 | 1012.3382 | 340.3583 | 0.001 | 0.58122
1.7706 | 7.7825 | 8.3669 | 2.5772 | 8.925 | 6.3402 | -1.3069 | 6.4509e-07 | 1.3069 | 3.1416 | 3.1064 | 5.7928 | 0.37208 | -2.7563 | 9.7871 | 0.28192 | 0 | -0.62109 | -3.7671e-07 | 1.06 | 0.070278 | 0.08269 | 0.00024647 | 0.38433 | 0.54932 | -2.1652 | 0.024797 | 541707.7849 | 14.5718 | 0.10358 | 0.40142 | 0.52098 | 0.23285 | 0.048485 | 0.12008 | 1.8011 | -3.1647 | -0.00036806 | 0 | 0 | 0 | 0 | -0.735 | 0.0762 | 45.6037 | 1.1574 | 3.1416 | 2 | 14.9494 | 1012.3372 | 340.3582 | 0.001 | 0.5814
1.7716 | 7.7909 | 8.3695 | 2.5724 | 8.9294 | 6.345 | -1.31 | 6.468e-07 | 1.31 | 3.1416 | 3.1122 | 5.8002 | 0.37208 | -2.7563 | 9.7871 | 0.2819 | 0 | -0.62167 | -3.6436e-07 | 1.0599 | 0.07026 | 0.082668 | 0.00024647 | 0.38432 | 0.54929 | -2.1648 | 0.024806 | 541920.207 | 14.5703 | 0.10365 | 0.4014 | 0.52095 | 0.23283 | 0.048485 | 0.12008 | 1.8009 | -3.1633 | 0.00045254 | 0 | 0 | 0 | 0 | -0.7358 | 0.0762 | 45.6037 | 1.1568 | 3.1416 | 2 | 14.9494 | 1012.3363 | 340.3582 | 0.001 | 0.58157
1.7726 | 7.7993 | 8.3721 | 2.5676 | 8.9338 | 6.3498 | -1.3132 | 6.4851e-07 | 1.3132 | 3.1416 | 3.118 | 5.8076 | 0.37208 | -2.7563 | 9.7871 | 0.28188 | 0 | -0.62225 | -3.8267e-07 | 1.0599 | 0.070243 | 0.082647 | 0.00024647 | 0.38432 | 0.54926 | -2.1645 | 0.024816 | 542132.6071 | 14.5689 | 0.10373 | 0.40138 | 0.52092 | 0.23282 | 0.048485 | 0.12008 | 1.8007 | -3.1616 | 0.00013017 | 0 | 0 | 0 | 0 | -0.7366 | 0.0762 | 45.6037 | 1.1562 | 3.1416 | 2 | 14.9493 | 1012.3353 | 340.3582 | 0.001 | 0.58174
1.7736 | 7.8076 | 8.3746 | 2.5627 | 8.9383 | 6.3547 | -1.3163 | 6.5022e-07 | 1.3163 | 3.1416 | 3.1238 | 5.815 | 0.37208 | -2.7563 | 9.7871 | 0.28186 | 0 | -0.62284 | -3.8906e-07 | 1.0599 | 0.070225 | 0.082625 | 0.00024647 | 0.38431 | 0.54923 | -2.1642 | 0.024826 | 542344.9856 | 14.5674 | 0.10381 | 0.40136 | 0.5209 | 0.2328 | 0.048485 | 0.12008 | 1.8005 | -3.1593 | 0.00023391 | 0 | 0 | 0 | 0 | -0.73739 | 0.0762 | 45.6037 | 1.1555 | 3.1416 | 2 | 14.9493 | 1012.3343 | 340.3581 | 0.001 | 0.58192
1.7746 | 7.816 | 8.3772 | 2.5579 | 8.9427 | 6.3595 | -1.3194 | 6.5194e-07 | 1.3194 | 3.1416 | 3.1296 | 5.8224 | 0.37208 | -2.7563 | 9.7871 | 0.28185 | 0 | -0.62342 | -4.2001e-07 | 1.0599 | 0.070208 | 0.082604 | 0.00024647 | 0.38431 | 0.5492 | -2.1639 | 0.024836 | 542557.3426 | 14.5659 | 0.10388 | 0.40134 | 0.52087 | 0.23278 | 0.048485 | 0.12008 | 1.8003 | -3.1575 | -0.00037148 | 0 | 0 | 0 | 0 | -0.73819 | 0.0762 | 45.6037 | 1.1549 | 3.1416 | 2 | 14.9492 | 1012.3333 | 340.3581 | 0.001 | 0.5821
1.7756 | 7.8244 | 8.3797 | 2.553 | 8.9471 | 6.3643 | -1.3225 | 6.5366e-07 | 1.3225 | 3.1416 | 3.1354 | 5.8298 | 0.37208 | -2.7563 | 9.7871 | 0.28183 | 0 | -0.624 | -4.1327e-07 | 1.0599 | 0.07019 | 0.082584 | 0.00024646 | 0.3843 | 0.54917 | -2.1636 | 0.024845 | 542769.6784 | 14.5645 | 0.10396 | 0.40132 | 0.52084 | 0.23276 | 0.048485 | 0.12008 | 1.8001 | -3.1558 | 0.00010019 | 0 | 0 | 0 | 0 | -0.73899 | 0.0762 | 45.6037 | 1.1543 | 3.1416 | 2 | 14.9491 | 1012.3323 | 340.3581 | 0.001 | 0.58227
1.7766 | 7.8328 | 8.3823 | 2.5482 | 8.9516 | 6.3692 | -1.3257 | 6.5539e-07 | 1.3257 | 3.1416 | 3.1413 | 5.8372 | 0.37208 | -2.7563 | 9.7871 | 0.28181 | 0 | -0.62458 | -3.8834e-07 | 1.0598 | 0.070173 | 0.082563 | 0.00024646 | 0.3843 | 0.54914 | -2.1633 | 0.024855 | 542981.9933 | 14.563 | 0.10403 | 0.4013 | 0.52081 | 0.23274 | 0.048485 | 0.12008 | 1.7999 | -3.1539 | -0.00029239 | 0 | 0 | 0 | 0 | -0.73978 | 0.0762 | 45.6037 | 1.1537 | 3.1416 | 2 | 14.9491 | 1012.3313 | 340.358 | 0.001 | 0.58244
1.7776 | 7.8412 | 8.3848 | 2.5433 | 8.956 | 6.374 | -1.3288 | 6.5712e-07 | 1.3288 | 3.1416 | 3.1471 | 5.8447 | 0.37208 | -2.7563 | 9.7871 | 0.28179 | 0 | -0.62516 | -3.5658e-07 | 1.0598 | 0.070155 | 0.082543 | 0.00024646 | 0.38429 | 0.54911 | -2.163 | 0.024865 | 543194.2874 | 14.5615 | 0.10411 | 0.40128 | 0.52079 | 0.23272 | 0.048485 | 0.12008 | 1.7997 | -3.152 | -0.00045055 | 0 | 0 | 0 | 0 | -0.74058 | 0.0762 | 45.6037 | 1.153 | 3.1416 | 2 | 14.949 | 1012.3304 | 340.358 | 0.001 | 0.58261
1.7786 | 7.8495 | 8.3874 | 2.5384 | 8.9604 | 6.3789 | -1.332 | 6.5885e-07 | 1.332 | 3.1416 | 3.153 | 5.8521 | 0.37208 | -2.7563 | 9.7871 | 0.28177 | 0 | -0.62574 | -3.3321e-07 | 1.0598 | 0.070138 | 0.082523 | 0.00024646 | 0.38428 | 0.54909 | -2.1628 | 0.024875 | 543406.5612 | 14.5601 | 0.10419 | 0.40127 | 0.52076 | 0.2327 | 0.048485 | 0.12008 | 1.7996 | -3.1508 | -0.00011008 | 0 | 0 | 0 | 0 | -0.74138 | 0.0762 | 45.6037 | 1.1524 | 3.1416 | 2 | 14.949 | 1012.3294 | 340.358 | 0.001 | 0.58278
1.7796 | 7.8579 | 8.3899 | 2.5336 | 8.9649 | 6.3838 | -1.3351 | 6.6059e-07 | 1.3351 | 3.1416 | 3.1588 | 5.8595 | 0.37208 | -2.7563 | 9.7871 | 0.28175 | 0 | -0.62632 | -3.1025e-07 | 1.0598 | 0.07012 | 0.082503 | 0.00024646 | 0.38428 | 0.54906 | -2.1625 | 0.024884 | 543618.8147 | 14.5586 | 0.10426 | 0.40125 | 0.52073 | 0.23268 | 0.048485 | 0.12008 | 1.7994 | -3.1493 | -0.00016636 | 0 | 0 | 0 | 0 | -0.74218 | 0.0762 | 45.6037 | 1.1518 | 3.1416 | 2 | 14.9489 | 1012.3284 | 340.3579 | 0.001 | 0.58297
1.7806 | 7.8663 | 8.3925 | 2.5287 | 8.9693 | 6.3887 | -1.3383 | 6.6234e-07 | 1.3383 | 3.1416 | 3.1647 | 5.8669 | 0.37208 | -2.7563 | 9.7871 | 0.28173 | 0 | -0.62691 | -3.4706e-07 | 1.0598 | 0.070103 | 0.082484 | 0.00024645 | 0.38427 | 0.54903 | -2.1622 | 0.024894 | 543831.0483 | 14.5572 | 0.10434 | 0.40123 | 0.52071 | 0.23266 | 0.048485 | 0.12008 | 1.7992 | -3.1474 | -8.6531e-06 | 0 | 0 | 0 | 0 | -0.74298 | 0.0762 | 45.6037 | 1.1512 | 3.1416 | 2 | 14.9489 | 1012.3274 | 340.3579 | 0.001 | 0.58317
1.7816 | 7.8747 | 8.395 | 2.5238 | 8.9737 | 6.3936 | -1.3415 | 6.6409e-07 | 1.3415 | 3.1416 | 3.1705 | 5.8744 | 0.37208 | -2.7563 | 9.7871 | 0.28172 | 0 | -0.62749 | -3.2543e-07 | 1.0598 | 0.070085 | 0.082465 | 0.00024645 | 0.38427 | 0.54901 | -2.1619 | 0.024904 | 544043.2621 | 14.5557 | 0.10441 | 0.40121 | 0.52068 | 0.23264 | 0.048485 | 0.12008 | 1.799 | -3.1454 | -0.00017226 | 0 | 0 | 0 | 0 | -0.74378 | 0.0762 | 45.6037 | 1.1505 | 3.1416 | 2 | 14.9488 | 1012.3264 | 340.3579 | 0.001 | 0.58336
1.7826 | 7.8831 | 8.3975 | 2.5189 | 8.9782 | 6.3985 | -1.3446 | 6.6584e-07 | 1.3446 | 3.1416 | 3.1764 | 5.8818 | 0.37208 | -2.7563 | 9.7871 | 0.2817 | 0 | -0.62807 | -3.2548e-07 | 1.0597 | 0.070068 | 0.082446 | 0.00024645 | 0.38426 | 0.54898 | -2.1616 | 0.024913 | 544255.4566 | 14.5542 | 0.10449 | 0.40119 | 0.52065 | 0.23262 | 0.048485 | 0.12008 | 1.7988 | -3.1436 | -0.00036703 | 0 | 0 | 0 | 0 | -0.74458 | 0.0762 | 45.6037 | 1.1499 | 3.1416 | 2 | 14.9488 | 1012.3254 | 340.3578 | 0.001 | 0.58353
1.7836 | 7.8915 | 8.4 | 2.514 | 8.9826 | 6.4034 | -1.3478 | 6.676e-07 | 1.3478 | 3.1416 | 3.1823 | 5.8893 | 0.37208 | -2.7563 | 9.7871 | 0.28168 | 0 | -0.62866 | -3.0354e-07 | 1.0597 | 0.07005 | 0.082427 | 0.00024645 | 0.38426 | 0.54895 | -2.1614 | 0.024923 | 544467.6318 | 14.5528 | 0.10457 | 0.40117 | 0.52063 | 0.2326 | 0.048485 | 0.12008 | 1.7986 | -3.1422 | 0.0003091 | 0 | 0 | 0 | 0 | -0.74538 | 0.0762 | 45.6037 | 1.1493 | 3.1416 | 2 | 14.9487 | 1012.3245 | 340.3578 | 0.001 | 0.5837
1.7846 | 7.8999 | 8.4025 | 2.509 | 8.9871 | 6.4083 | -1.351 | 6.6936e-07 | 1.351 | 3.1416 | 3.1882 | 5.8967 | 0.37208 | -2.7563 | 9.7871 | 0.28166 | 0 | -0.62924 | -3.0382e-07 | 1.0597 | 0.070033 | 0.082409 | 0.00024645 | 0.38425 | 0.54893 | -2.1611 | 0.024933 | 544679.7881 | 14.5513 | 0.10464 | 0.40115 | 0.5206 | 0.23259 | 0.048485 | 0.12008 | 1.7984 | -3.1404 | 0.00041297 | 0 | 0 | 0 | 0 | -0.74618 | 0.0762 | 45.6037 | 1.1487 | 3.1416 | 2 | 14.9487 | 1012.3235 | 340.3578 | 0.001 | 0.58387
1.7856 | 7.9083 | 8.405 | 2.5041 | 8.9915 | 6.4133 | -1.3542 | 6.7113e-07 | 1.3542 | 3.1416 | 3.1941 | 5.9042 | 0.37208 | -2.7563 | 9.7871 | 0.28165 | 0 | -0.62982 | -3.4456e-07 | 1.0597 | 0.070015 | 0.082391 | 0.00024645 | 0.38425 | 0.5489 | -2.1608 | 0.024943 | 544891.9257 | 14.5499 | 0.10472 | 0.40113 | 0.52057 | 0.23257 | 0.048485 | 0.12008 | 1.7982 | -3.139 | 0.00014691 | 0 | 0 | 0 | 0 | -0.74699 | 0.0762 | 45.6037 | 1.148 | 3.1416 | 2 | 14.9486 | 1012.3225 | 340.3577 | 0.001 | 0.58406
1.7866 | 7.9167 | 8.4075 | 2.4992 | 8.9959 | 6.4182 | -1.3574 | 6.729e-07 | 1.3574 | 3.1416 | 3.2 | 5.9116 | 0.37208 | -2.7563 | 9.7871 | 0.28163 | 0 | -0.63041 | -3.129e-07 | 1.0597 | 0.069998 | 0.082373 | 0.00024644 | 0.38424 | 0.54888 | -2.1606 | 0.024952 | 545104.0448 | 14.5484 | 0.1048 | 0.40111 | 0.52055 | 0.23255 | 0.048485 | 0.12008 | 1.7981 | -3.1368 | 0.00023865 | 0 | 0 | 0 | 0 | -0.74779 | 0.0762 | 45.6037 | 1.1474 | 3.1416 | 2 | 14.9485 | 1012.3215 | 340.3577 | 0.001 | 0.58423
1.7876 | 7.9251 | 8.41 | 2.4942 | 9.0004 | 6.4231 | -1.3606 | 6.7468e-07 | 1.3606 | 3.1416 | 3.2059 | 5.9191 | 0.37208 | -2.7563 | 9.7871 | 0.28161 | 0 | -0.63099 | -3.06e-07 | 1.0597 | 0.06998 | 0.082355 | 0.00024644 | 0.38424 | 0.54885 | -2.1603 | 0.024962 | 545316.1458 | 14.5469 | 0.10487 | 0.40109 | 0.52052 | 0.23253 | 0.048485 | 0.12008 | 1.7979 | -3.1352 | -9.8138e-05 | 0 | 0 | 0 | 0 | -0.74859 | 0.0762 | 45.6037 | 1.1468 | 3.1416 | 2 | 14.9485 | 1012.3205 | 340.3577 | 0.001 | 0.5844
1.7886 | 7.9335 | 8.4125 | 2.4893 | 9.0048 | 6.4281 | -1.3638 | 6.7646e-07 | 1.3638 | 3.1416 | 3.2119 | 5.9266 | 0.37208 | -2.7563 | 9.7871 | 0.2816 | 0 | -0.63158 | -3.5688e-07 | 1.0596 | 0.069963 | 0.082338 | 0.00024644 | 0.38423 | 0.54883 | -2.1601 | 0.024972 | 545528.2288 | 14.5455 | 0.10495 | 0.40107 | 0.52049 | 0.23251 | 0.048485 | 0.12008 | 1.7977 | -3.1338 | 0.00031871 | 0 | 0 | 0 | 0 | -0.7494 | 0.0762 | 45.6037 | 1.1461 | 3.1416 | 2 | 14.9484 | 1012.3195 | 340.3576 | 0.001 | 0.58457
1.7896 | 7.942 | 8.415 | 2.4843 | 9.0093 | 6.4331 | -1.367 | 6.7824e-07 | 1.367 | 3.1416 | 3.2178 | 5.934 | 0.37208 | -2.7563 | 9.7871 | 0.28158 | 0 | -0.63216 | -3.8198e-07 | 1.0596 | 0.069945 | 0.082321 | 0.00024644 | 0.38423 | 0.5488 | -2.1598 | 0.024982 | 545740.2942 | 14.544 | 0.10502 | 0.40106 | 0.52047 | 0.23249 | 0.048485 | 0.12008 | 1.7975 | -3.1324 | 0.00033592 | 0 | 0 | 0 | 0 | -0.7502 | 0.0762 | 45.6037 | 1.1455 | 3.1416 | 2 | 14.9484 | 1012.3185 | 340.3576 | 0.001 | 0.58474
1.7906 | 7.9504 | 8.4175 | 2.4793 | 9.0137 | 6.438 | -1.3702 | 6.8003e-07 | 1.3702 | 3.1416 | 3.2237 | 5.9415 | 0.37208 | -2.7563 | 9.7871 | 0.28156 | 0 | -0.63275 | -3.7303e-07 | 1.0596 | 0.069928 | 0.082304 | 0.00024644 | 0.38422 | 0.54878 | -2.1596 | 0.024991 | 545952.3422 | 14.5426 | 0.1051 | 0.40104 | 0.52044 | 0.23247 | 0.048485 | 0.12008 | 1.7974 | -3.1304 | 0.00031558 | 0 | 0 | 0 | 0 | -0.751 | 0.0762 | 45.6037 | 1.1449 | 3.1416 | 2 | 14.9483 | 1012.3176 | 340.3576 | 0.001 | 0.58492
1.7916 | 7.9588 | 8.42 | 2.4744 | 9.0181 | 6.443 | -1.3735 | 6.8183e-07 | 1.3735 | 3.1416 | 3.2297 | 5.949 | 0.37208 | -2.7563 | 9.7871 | 0.28155 | 0 | -0.63333 | -3.6455e-07 | 1.0596 | 0.06991 | 0.082287 | 0.00024643 | 0.38422 | 0.54876 | -2.1593 | 0.025001 | 546164.373 | 14.5411 | 0.10518 | 0.40102 | 0.52041 | 0.23245 | 0.048485 | 0.12008 | 1.7972 | -3.1293 | 0.00033229 | 0 | 0 | 0 | 0 | -0.75181 | 0.0762 | 45.6037 | 1.1442 | 3.1416 | 2 | 14.9483 | 1012.3166 | 340.3576 | 0.001 | 0.58514
1.7926 | 7.9672 | 8.4224 | 2.4694 | 9.0226 | 6.448 | -1.3767 | 6.8362e-07 | 1.3767 | 3.1416 | 3.2356 | 5.9564 | 0.37208 | -2.7563 | 9.7871 | 0.28153 | 0 | -0.63392 | -3.8218e-07 | 1.0596 | 0.069893 | 0.082271 | 0.00024643 | 0.38421 | 0.54873 | -2.1591 | 0.025011 | 546376.3869 | 14.5396 | 0.10525 | 0.401 | 0.52039 | 0.23243 | 0.048485 | 0.12008 | 1.797 | -3.1278 | 0.00015794 | 0 | 0 | 0 | 0 | -0.75262 | 0.0762 | 45.6037 | 1.1436 | 3.1416 | 2 | 14.9482 | 1012.3156 | 340.3575 | 0.001 | 0.58533
1.7936 | 7.9756 | 8.4249 | 2.4644 | 9.027 | 6.453 | -1.3799 | 6.8543e-07 | 1.3799 | 3.1416 | 3.2416 | 5.9639 | 0.37208 | -2.7563 | 9.7871 | 0.28151 | 0 | -0.6345 | -3.3596e-07 | 1.0595 | 0.069875 | 0.082255 | 0.00024643 | 0.38421 | 0.54871 | -2.1588 | 0.02502 | 546588.3841 | 14.5382 | 0.10533 | 0.40098 | 0.52036 | 0.23241 | 0.048485 | 0.12008 | 1.7968 | -3.1254 | -0.00027448 | 0 | 0 | 0 | 0 | -0.75342 | 0.0762 | 45.6037 | 1.143 | 3.1416 | 2 | 14.9482 | 1012.3146 | 340.3575 | 0.001 | 0.5855
1.7946 | 7.9841 | 8.4274 | 2.4594 | 9.0315 | 6.458 | -1.3832 | 6.8724e-07 | 1.3832 | 3.1416 | 3.2475 | 5.9714 | 0.37208 | -2.7563 | 9.7871 | 0.2815 | 0 | -0.63509 | -3.7506e-07 | 1.0595 | 0.069858 | 0.082239 | 0.00024643 | 0.3842 | 0.54869 | -2.1586 | 0.02503 | 546800.365 | 14.5367 | 0.10541 | 0.40096 | 0.52033 | 0.23239 | 0.048485 | 0.12008 | 1.7967 | -3.124 | 1.3463e-05 | 0 | 0 | 0 | 0 | -0.75423 | 0.0762 | 45.6037 | 1.1423 | 3.1416 | 2 | 14.9481 | 1012.3136 | 340.3575 | 0.001 | 0.58567
1.7956 | 7.9925 | 8.4298 | 2.4544 | 9.0359 | 6.4631 | -1.3864 | 6.8905e-07 | 1.3864 | 3.1416 | 3.2535 | 5.9789 | 0.37208 | -2.7563 | 9.7871 | 0.28148 | 0 | -0.63568 | -3.8481e-07 | 1.0595 | 0.06984 | 0.082224 | 0.00024643 | 0.3842 | 0.54867 | -2.1584 | 0.02504 | 547012.3297 | 14.5352 | 0.10548 | 0.40094 | 0.52031 | 0.23238 | 0.048485 | 0.12008 | 1.7965 | -3.1229 | -0.00045821 | 0 | 0 | 0 | 0 | -0.75504 | 0.0762 | 45.6037 | 1.1417 | 3.1416 | 2 | 14.948 | 1012.3126 | 340.3574 | 0.001 | 0.58584
1.7966 | 8.0009 | 8.4323 | 2.4493 | 9.0403 | 6.4681 | -1.3897 | 6.9087e-07 | 1.3897 | 3.1416 | 3.2595 | 5.9864 | 0.37208 | -2.7563 | 9.7871 | 0.28147 | 0 | -0.63626 | -4.2166e-07 | 1.0595 | 0.069823 | 0.082209 | 0.00024643 | 0.38419 | 0.54864 | -2.1582 | 0.02505 | 547224.2786 | 14.5338 | 0.10556 | 0.40092 | 0.52028 | 0.23236 | 0.048485 | 0.12008 | 1.7963 | -3.1205 | -7.8396e-05 | 0 | 0 | 0 | 0 | -0.75584 | 0.0762 | 45.6037 | 1.1411 | 3.1416 | 2 | 14.948 | 1012.3116 | 340.3574 | 0.001 | 0.58606
1.7976 | 8.0094 | 8.4347 | 2.4443 | 9.0448 | 6.4731 | -1.3929 | 6.9269e-07 | 1.3929 | 3.1416 | 3.2655 | 5.9939 | 0.37208 | -2.7563 | 9.7871 | 0.28145 | 0 | -0.63685 | -4.1882e-07 | 1.0595 | 0.069806 | 0.082194 | 0.00024642 | 0.38419 | 0.54862 | -2.1579 | 0.025059 | 547436.2118 | 14.5323 | 0.10563 | 0.4009 | 0.52025 | 0.23234 | 0.048485 | 0.12008 | 1.7962 | -3.1191 | 0.00014927 | 0 | 0 | 0 | 0 | -0.75665 | 0.0762 | 45.6037 | 1.1404 | 3.1416 | 2 | 14.9479 | 1012.3106 | 340.3574 | 0.001 | 0.58629
1.7986 | 8.0178 | 8.4372 | 2.4393 | 9.0492 | 6.4782 | -1.3962 | 6.9451e-07 | 1.3962 | 3.1416 | 3.2715 | 6.0014 | 0.37208 | -2.7563 | 9.7871 | 0.28143 | 0 | -0.63744 | -3.9577e-07 | 1.0595 | 0.069788 | 0.082179 | 0.00024642 | 0.38418 | 0.5486 | -2.1577 | 0.025069 | 547648.1297 | 14.5309 | 0.10571 | 0.40088 | 0.52023 | 0.23232 | 0.048485 | 0.12008 | 1.796 | -3.1175 | -0.00041338 | 0 | 0 | 0 | 0 | -0.75746 | 0.0762 | 45.6037 | 1.1398 | 3.1416 | 2 | 14.9479 | 1012.3096 | 340.3573 | 0.001 | 0.58647
1.7996 | 8.0262 | 8.4396 | 2.4342 | 9.0537 | 6.4832 | -1.3995 | 6.9634e-07 | 1.3995 | 3.1416 | 3.2775 | 6.0089 | 0.37208 | -2.7563 | 9.7871 | 0.28142 | 0 | -0.63802 | -3.7539e-07 | 1.0594 | 0.069771 | 0.082164 | 0.00024642 | 0.38418 | 0.54858 | -2.1575 | 0.025079 | 547860.0325 | 14.5294 | 0.10579 | 0.40087 | 0.5202 | 0.2323 | 0.048485 | 0.12008 | 1.7958 | -3.1161 | -0.00018122 | 0 | 0 | 0 | 0 | -0.75827 | 0.0762 | 45.6037 | 1.1391 | 3.1416 | 2 | 14.9478 | 1012.3087 | 340.3573 | 0.001 | 0.58666
1.8006 | 8.0347 | 8.442 | 2.4292 | 9.0581 | 6.4883 | -1.4028 | 6.9818e-07 | 1.4028 | 3.1416 | 3.2835 | 6.0164 | 0.37208 | -2.7563 | 9.7871 | 0.2814 | 0 | -0.63861 | -3.6372e-07 | 1.0594 | 0.069753 | 0.08215 | 0.00024642 | 0.38417 | 0.54856 | -2.1573 | 0.025089 | 548071.9205 | 14.5279 | 0.10586 | 0.40085 | 0.52017 | 0.23228 | 0.048485 | 0.12008 | 1.7957 | -3.1145 | -0.00016926 | 0 | 0 | 0 | 0 | -0.75908 | 0.0762 | 45.6037 | 1.1385 | 3.1416 | 2 | 14.9478 | 1012.3077 | 340.3573 | 0.001 | 0.58685
1.8016 | 8.0431 | 8.4445 | 2.4241 | 9.0626 | 6.4934 | -1.4061 | 7.0002e-07 | 1.4061 | 3.1416 | 3.2895 | 6.0239 | 0.37208 | -2.7563 | 9.7871 | 0.28139 | 0 | -0.6392 | -3.4617e-07 | 1.0594 | 0.069736 | 0.082136 | 0.00024642 | 0.38417 | 0.54854 | -2.1571 | 0.025098 | 548283.7939 | 14.5265 | 0.10594 | 0.40083 | 0.52015 | 0.23226 | 0.048485 | 0.12008 | 1.7955 | -3.1128 | 0.00019445 | 0 | 0 | 0 | 0 | -0.75989 | 0.0762 | 45.6037 | 1.1379 | 3.1416 | 2 | 14.9477 | 1012.3067 | 340.3572 | 0.001 | 0.58705
1.8026 | 8.0516 | 8.4469 | 2.419 | 9.067 | 6.4984 | -1.4094 | 7.0187e-07 | 1.4094 | 3.1416 | 3.2956 | 6.0314 | 0.37208 | -2.7563 | 9.7871 | 0.28137 | 0 | -0.63979 | -3.3852e-07 | 1.0594 | 0.069718 | 0.082122 | 0.00024641 | 0.38416 | 0.54852 | -2.1569 | 0.025108 | 548495.6531 | 14.525 | 0.10602 | 0.40081 | 0.52012 | 0.23224 | 0.048485 | 0.12008 | 1.7954 | -3.112 | 0.00020744 | 0 | 0 | 0 | 0 | -0.7607 | 0.0762 | 45.6037 | 1.1372 | 3.1416 | 2 | 14.9477 | 1012.3057 | 340.3572 | 0.001 | 0.58727
1.8036 | 8.06 | 8.4493 | 2.414 | 9.0715 | 6.5035 | -1.4126 | 7.0371e-07 | 1.4126 | 3.1416 | 3.3016 | 6.0389 | 0.37208 | -2.7563 | 9.7871 | 0.28136 | 0 | -0.64038 | -3.5018e-07 | 1.0594 | 0.069701 | 0.082109 | 0.00024641 | 0.38416 | 0.5485 | -2.1567 | 0.025118 | 548707.4981 | 14.5236 | 0.10609 | 0.40079 | 0.5201 | 0.23222 | 0.048485 | 0.12008 | 1.7952 | -3.1101 | 0.00017468 | 0 | 0 | 0 | 0 | -0.76151 | 0.0762 | 45.6037 | 1.1366 | 3.1416 | 2 | 14.9476 | 1012.3047 | 340.3572 | 0.001 | 0.58775
1.8046 | 8.0685 | 8.4517 | 2.4089 | 9.0759 | 6.5086 | -1.416 | 7.0557e-07 | 1.416 | 3.1416 | 3.3076 | 6.0464 | 0.37208 | -2.7563 | 9.7871 | 0.28134 | 0 | -0.64097 | -3.5846e-07 | 1.0594 | 0.069683 | 0.082096 | 0.00024641 | 0.38416 | 0.54848 | -2.1565 | 0.025127 | 548919.3294 | 14.5221 | 0.10617 | 0.40077 | 0.52007 | 0.2322 | 0.048485 | 0.12008 | 1.7951 | -3.1086 | 0.00027494 | 0 | 0 | 0 | 0 | -0.76232 | 0.0762 | 45.6037 | 1.136 | 3.1416 | 2 | 14.9476 | 1012.3037 | 340.3571 | 0.001 | 0.58801
1.8056 | 8.0769 | 8.4541 | 2.4038 | 9.0804 | 6.5137 | -1.4193 | 7.0743e-07 | 1.4193 | 3.1416 | 3.3137 | 6.054 | 0.37208 | -2.7563 | 9.7871 | 0.28133 | 0 | -0.64156 | -3.6851e-07 | 1.0593 | 0.069666 | 0.082083 | 0.00024641 | 0.38415 | 0.54846 | -2.1563 | 0.025137 | 549131.1472 | 14.5206 | 0.10625 | 0.40075 | 0.52004 | 0.23219 | 0.048485 | 0.12008 | 1.7949 | -3.1073 | -0.00029689 | 0 | 0 | 0 | 0 | -0.76314 | 0.0762 | 45.6037 | 1.1353 | 3.1416 | 2 | 14.9475 | 1012.3027 | 340.3571 | 0.001 | 0.58825
1.8066 | 8.0854 | 8.4565 | 2.3987 | 9.0848 | 6.5189 | -1.4226 | 7.0929e-07 | 1.4226 | 3.1416 | 3.3198 | 6.0615 | 0.37208 | -2.7563 | 9.7871 | 0.28131 | 0 | -0.64215 | -3.4109e-07 | 1.0593 | 0.069648 | 0.08207 | 0.00024641 | 0.38415 | 0.54844 | -2.1561 | 0.025147 | 549342.9518 | 14.5192 | 0.10632 | 0.40073 | 0.52002 | 0.23217 | 0.048485 | 0.12008 | 1.7948 | -3.106 | 2.982e-05 | 0 | 0 | 0 | 0 | -0.76395 | 0.0762 | 45.6037 | 1.1347 | 3.1416 | 2 | 14.9474 | 1012.3017 | 340.3571 | 0.001 | 0.58847
1.8076 | 8.0938 | 8.4589 | 2.3936 | 9.0893 | 6.524 | -1.4259 | 7.1116e-07 | 1.4259 | 3.1416 | 3.3258 | 6.069 | 0.37208 | -2.7563 | 9.7871 | 0.2813 | 0 | -0.64274 | -3.4412e-07 | 1.0593 | 0.069631 | 0.082058 | 0.0002464 | 0.38414 | 0.54842 | -2.1559 | 0.025157 | 549554.7433 | 14.5177 | 0.1064 | 0.40072 | 0.51999 | 0.23215 | 0.048485 | 0.12008 | 1.7946 | -3.1045 | -3.012e-05 | 0 | 0 | 0 | 0 | -0.76476 | 0.0762 | 45.6037 | 1.134 | 3.1416 | 2 | 14.9474 | 1012.3007 | 340.357 | 0.001 | 0.5887
1.8086 | 8.1023 | 8.4613 | 2.3885 | 9.0937 | 6.5291 | -1.4292 | 7.1303e-07 | 1.4292 | 3.1416 | 3.3319 | 6.0766 | 0.37208 | -2.7563 | 9.7871 | 0.28129 | 0 | -0.64333 | -3.2804e-07 | 1.0593 | 0.069613 | 0.082045 | 0.0002464 | 0.38414 | 0.5484 | -2.1557 | 0.025166 | 549766.5222 | 14.5163 | 0.10648 | 0.4007 | 0.51996 | 0.23213 | 0.048485 | 0.12008 | 1.7945 | -3.1029 | 8.081e-07 | 0 | 0 | 0 | 0 | -0.76557 | 0.0762 | 45.6037 | 1.1334 | 3.1416 | 2 | 14.9473 | 1012.2997 | 340.357 | 0.001 | 0.58896
1.8096 | 8.1107 | 8.4637 | 2.3833 | 9.0982 | 6.5343 | -1.4326 | 7.1491e-07 | 1.4326 | 3.1416 | 3.338 | 6.0841 | 0.37208 | -2.7563 | 9.7871 | 0.28127 | 0 | -0.64392 | -3.5331e-07 | 1.0593 | 0.069596 | 0.082033 | 0.0002464 | 0.38413 | 0.54839 | -2.1556 | 0.025176 | 549978.2886 | 14.5148 | 0.10655 | 0.40068 | 0.51994 | 0.23211 | 0.048485 | 0.12008 | 1.7943 | -3.1013 | -0.00047702 | 0 | 0 | 0 | 0 | -0.76639 | 0.0762 | 45.6037 | 1.1327 | 3.1416 | 2 | 14.9473 | 1012.2987 | 340.357 | 0.001 | 0.5893
1.8106 | 8.1192 | 8.4661 | 2.3782 | 9.1026 | 6.5394 | -1.4359 | 7.1679e-07 | 1.4359 | 3.1416 | 3.3441 | 6.0916 | 0.37208 | -2.7563 | 9.7871 | 0.28126 | 0 | -0.64451 | -3.5037e-07 | 1.0593 | 0.069578 | 0.082022 | 0.0002464 | 0.38413 | 0.54837 | -2.1554 | 0.025186 | 550190.0428 | 14.5133 | 0.10663 | 0.40066 | 0.51991 | 0.23209 | 0.048485 | 0.12008 | 1.7942 | -3.1001 | -0.0004973 | 0 | 0 | 0 | 0 | -0.7672 | 0.0762 | 45.6037 | 1.1321 | 3.1416 | 2 | 14.9472 | 1012.2978 | 340.3569 | 0.001 | 0.58952
1.8116 | 8.1277 | 8.4685 | 2.373 | 9.1071 | 6.5446 | -1.4393 | 7.1868e-07 | 1.4393 | 3.1416 | 3.3502 | 6.0992 | 0.37208 | -2.7563 | 9.7871 | 0.28124 | 0 | -0.6451 | -3.3429e-07 | 1.0592 | 0.069561 | 0.08201 | 0.0002464 | 0.38412 | 0.54835 | -2.1552 | 0.025195 | 550401.7851 | 14.5119 | 0.10671 | 0.40064 | 0.51989 | 0.23207 | 0.048485 | 0.12008 | 1.794 | -3.098 | -0.00021027 | 0 | 0 | 0 | 0 | -0.76802 | 0.0762 | 45.6037 | 1.1314 | 3.1416 | 2 | 14.9472 | 1012.2968 | 340.3569 | 0.001 | 0.58984
1.8126 | 8.1361 | 8.4708 | 2.3679 | 9.1115 | 6.5497 | -1.4426 | 7.2057e-07 | 1.4426 | 3.1416 | 3.3563 | 6.1067 | 0.37208 | -2.7563 | 9.7871 | 0.28123 | 0 | -0.64569 | -3.7262e-07 | 1.0592 | 0.069543 | 0.081999 | 0.0002464 | 0.38412 | 0.54833 | -2.155 | 0.025205 | 550613.5157 | 14.5104 | 0.10678 | 0.40062 | 0.51986 | 0.23205 | 0.048485 | 0.12008 | 1.7939 | -3.0973 | -0.00044953 | 0 | 0 | 0 | 0 | -0.76883 | 0.0762 | 45.6037 | 1.1308 | 3.1416 | 2 | 14.9471 | 1012.2958 | 340.3569 | 0.001 | 0.59022
1.8136 | 8.1446 | 8.4732 | 2.3627 | 9.116 | 6.5549 | -1.446 | 7.2247e-07 | 1.446 | 3.1416 | 3.3624 | 6.1143 | 0.37208 | -2.7563 | 9.7871 | 0.28122 | 0 | -0.64628 | -3.0685e-07 | 1.0592 | 0.069526 | 0.081988 | 0.00024639 | 0.38412 | 0.54832 | -2.1549 | 0.025215 | 550825.235 | 14.5089 | 0.10686 | 0.4006 | 0.51983 | 0.23204 | 0.048485 | 0.12008 | 1.7937 | -3.0956 | -0.00049151 | 0 | 0 | 0 | 0 | -0.76965 | 0.0762 | 45.6037 | 1.1302 | 3.1416 | 2 | 14.9471 | 1012.2948 | 340.3568 | 0.001 | 0.59045
1.8146 | 8.1531 | 8.4756 | 2.3576 | 9.1204 | 6.5601 | -1.4493 | 7.2437e-07 | 1.4493 | 3.1416 | 3.3685 | 6.1218 | 0.37208 | -2.7563 | 9.7871 | 0.2812 | 0 | -0.64687 | -2.6944e-07 | 1.0592 | 0.069508 | 0.081978 | 0.00024639 | 0.38411 | 0.5483 | -2.1547 | 0.025225 | 551036.9432 | 14.5075 | 0.10694 | 0.40058 | 0.51981 | 0.23202 | 0.048485 | 0.12008 | 1.7936 | -3.0944 | -6.6488e-05 | 0 | 0 | 0 | 0 | -0.77047 | 0.0762 | 45.6037 | 1.1295 | 3.1416 | 2 | 14.947 | 1012.2938 | 340.3568 | 0.001 | 0.59066
1.8156 | 8.1616 | 8.4779 | 2.3524 | 9.1249 | 6.5653 | -1.4527 | 7.2627e-07 | 1.4527 | 3.1416 | 3.3746 | 6.1294 | 0.37208 | -2.7563 | 9.7871 | 0.28119 | 0 | -0.64746 | -2.7852e-07 | 1.0592 | 0.069491 | 0.081967 | 0.00024639 | 0.38411 | 0.54829 | -2.1546 | 0.025234 | 551248.6405 | 14.506 | 0.10702 | 0.40056 | 0.51978 | 0.232 | 0.048485 | 0.12008 | 1.7935 | -3.0924 | -0.00042952 | 0 | 0 | 0 | 0 | -0.77128 | 0.0762 | 45.6037 | 1.1289 | 3.1416 | 2 | 14.9469 | 1012.2928 | 340.3568 | 0.001 | 0.59084
1.8166 | 8.1701 | 8.4803 | 2.3472 | 9.1293 | 6.5705 | -1.4561 | 7.2818e-07 | 1.4561 | 3.1416 | 3.3807 | 6.1369 | 0.37208 | -2.7563 | 9.7871 | 0.28118 | 0 | -0.64805 | -2.3604e-07 | 1.0591 | 0.069473 | 0.081957 | 0.00024639 | 0.3841 | 0.54827 | -2.1544 | 0.025244 | 551460.3273 | 14.5046 | 0.10709 | 0.40055 | 0.51976 | 0.23198 | 0.048485 | 0.12008 | 1.7933 | -3.091 | -4.9964e-05 | 0 | 0 | 0 | 0 | -0.7721 | 0.0762 | 45.6037 | 1.1282 | 3.1416 | 2 | 14.9469 | 1012.2918 | 340.3567 | 0.001 | 0.59105
1.8176 | 8.1785 | 8.4826 | 2.342 | 9.1338 | 6.5757 | -1.4595 | 7.301e-07 | 1.4595 | 3.1416 | 3.3869 | 6.1445 | 0.37208 | -2.7563 | 9.7871 | 0.28116 | 0 | -0.64865 | -2.319e-07 | 1.0591 | 0.069456 | 0.081947 | 0.00024639 | 0.3841 | 0.54825 | -2.1542 | 0.025254 | 551672.0038 | 14.5031 | 0.10717 | 0.40053 | 0.51973 | 0.23196 | 0.048485 | 0.12008 | 1.7932 | -3.0897 | -0.00022825 | 0 | 0 | 0 | 0 | -0.77292 | 0.0762 | 45.6037 | 1.1276 | 3.1416 | 2 | 14.9468 | 1012.2908 | 340.3567 | 0.001 | 0.59126
1.8186 | 8.187 | 8.485 | 2.3368 | 9.1382 | 6.5809 | -1.4629 | 7.3202e-07 | 1.4629 | 3.1416 | 3.393 | 6.1521 | 0.37208 | -2.7563 | 9.7871 | 0.28115 | 0 | -0.64924 | -2.162e-07 | 1.0591 | 0.069438 | 0.081937 | 0.00024638 | 0.3841 | 0.54824 | -2.1541 | 0.025263 | 551883.6702 | 14.5016 | 0.10725 | 0.40051 | 0.51971 | 0.23194 | 0.048485 | 0.12008 | 1.793 | -3.0888 | 0.00030165 | 0 | 0 | 0 | 0 | -0.77373 | 0.0762 | 45.6037 | 1.1269 | 3.1416 | 2 | 14.9468 | 1012.2898 | 340.3567 | 0.001 | 0.59145
1.8196 | 8.1955 | 8.4873 | 2.3316 | 9.1427 | 6.5862 | -1.4663 | 7.3394e-07 | 1.4663 | 3.1416 | 3.3992 | 6.1596 | 0.37208 | -2.7563 | 9.7871 | 0.28114 | 0 | -0.64983 | -1.8299e-07 | 1.0591 | 0.069421 | 0.081928 | 0.00024638 | 0.38409 | 0.54822 | -2.154 | 0.025273 | 552095.3269 | 14.5002 | 0.10732 | 0.40049 | 0.51968 | 0.23192 | 0.048485 | 0.12008 | 1.7929 | -3.0872 | -2.4683e-05 | 0 | 0 | 0 | 0 | -0.77455 | 0.0762 | 45.6037 | 1.1263 | 3.1416 | 2 | 14.9467 | 1012.2888 | 340.3566 | 0.001 | 0.59162
1.8206 | 8.204 | 8.4896 | 2.3263 | 9.1471 | 6.5914 | -1.4697 | 7.3587e-07 | 1.4697 | 3.1416 | 3.4054 | 6.1672 | 0.37208 | -2.7563 | 9.7871 | 0.28113 | 0 | -0.65043 | -1.7978e-07 | 1.0591 | 0.069403 | 0.081919 | 0.00024638 | 0.38409 | 0.54821 | -2.1538 | 0.025283 | 552306.9742 | 14.4987 | 0.1074 | 0.40047 | 0.51965 | 0.2319 | 0.048485 | 0.12008 | 1.7928 | -3.0855 | -0.00035194 | 0 | 0 | 0 | 0 | -0.77537 | 0.0762 | 45.6037 | 1.1256 | 3.1416 | 2 | 14.9467 | 1012.2878 | 340.3566 | 0.001 | 0.59179
1.8216 | 8.2125 | 8.4919 | 2.3211 | 9.1516 | 6.5966 | -1.4731 | 7.3781e-07 | 1.4731 | 3.1416 | 3.4115 | 6.1748 | 0.37208 | -2.7563 | 9.7871 | 0.28111 | 0 | -0.65102 | -1.6636e-07 | 1.0591 | 0.069386 | 0.08191 | 0.00024638 | 0.38409 | 0.5482 | -2.1537 | 0.025292 | 552518.6122 | 14.4973 | 0.10748 | 0.40045 | 0.51963 | 0.23188 | 0.048485 | 0.12008 | 1.7926 | -3.0842 | 0.00018348 | 0 | 0 | 0 | 0 | -0.77619 | 0.0762 | 45.6037 | 1.125 | 3.1416 | 2 | 14.9466 | 1012.2868 | 340.3566 | 0.001 | 0.59197
1.8226 | 8.221 | 8.4943 | 2.3159 | 9.156 | 6.6019 | -1.4765 | 7.3975e-07 | 1.4765 | 3.1416 | 3.4177 | 6.1824 | 0.37208 | -2.7563 | 9.7871 | 0.2811 | 0 | -0.65161 | -2.1782e-07 | 1.059 | 0.069368 | 0.081901 | 0.00024638 | 0.38408 | 0.54818 | -2.1535 | 0.025302 | 552730.2413 | 14.4958 | 0.10755 | 0.40043 | 0.5196 | 0.23187 | 0.048485 | 0.12008 | 1.7925 | -3.0832 | 0.00032195 | 0 | 0 | 0 | 0 | -0.77701 | 0.0762 | 45.6037 | 1.1243 | 3.1416 | 2 | 14.9466 | 1012.2858 | 340.3565 | 0.001 | 0.59217
1.8236 | 8.2295 | 8.4966 | 2.3106 | 9.1605 | 6.6072 | -1.4799 | 7.4169e-07 | 1.4799 | 3.1416 | 3.4239 | 6.19 | 0.37208 | -2.7563 | 9.7871 | 0.28109 | 0 | -0.65221 | -1.9571e-07 | 1.059 | 0.069351 | 0.081893 | 0.00024638 | 0.38408 | 0.54817 | -2.1534 | 0.025312 | 552941.8617 | 14.4943 | 0.10763 | 0.40042 | 0.51958 | 0.23185 | 0.048485 | 0.12008 | 1.7924 | -3.0814 | 2.0273e-05 | 0 | 0 | 0 | 0 | -0.77783 | 0.0762 | 45.6037 | 1.1237 | 3.1416 | 2 | 14.9465 | 1012.2848 | 340.3565 | 0.001 | 0.59237
1.8246 | 8.238 | 8.4989 | 2.3054 | 9.165 | 6.6124 | -1.4833 | 7.4364e-07 | 1.4833 | 3.1416 | 3.4301 | 6.1975 | 0.37208 | -2.7563 | 9.7871 | 0.28108 | 0 | -0.6528 | -1.8211e-07 | 1.059 | 0.069333 | 0.081884 | 0.00024637 | 0.38407 | 0.54815 | -2.1533 | 0.025322 | 553153.4738 | 14.4929 | 0.10771 | 0.4004 | 0.51955 | 0.23183 | 0.048485 | 0.12008 | 1.7923 | -3.0802 | -0.00029596 | 0 | 0 | 0 | 0 | -0.77865 | 0.0762 | 45.6037 | 1.123 | 3.1416 | 2 | 14.9465 | 1012.2838 | 340.3565 | 0.001 | 0.59254
1.8256 | 8.2465 | 8.5012 | 2.3001 | 9.1694 | 6.6177 | -1.4868 | 7.4559e-07 | 1.4868 | 3.1416 | 3.4363 | 6.2051 | 0.37208 | -2.7563 | 9.7871 | 0.28107 | 0 | -0.65339 | -1.5544e-07 | 1.059 | 0.069316 | 0.081877 | 0.00024637 | 0.38407 | 0.54814 | -2.1532 | 0.025331 | 553365.0777 | 14.4914 | 0.10779 | 0.40038 | 0.51953 | 0.23181 | 0.048485 | 0.12008 | 1.7921 | -3.0797 | 0.00012404 | 0 | 0 | 0 | 0 | -0.77947 | 0.0762 | 45.6037 | 1.1224 | 3.1416 | 2 | 14.9464 | 1012.2828 | 340.3564 | 0.001 | 0.59279
1.8266 | 8.255 | 8.5035 | 2.2948 | 9.1739 | 6.623 | -1.4902 | 7.4755e-07 | 1.4902 | 3.1416 | 3.4425 | 6.2127 | 0.37208 | -2.7563 | 9.7871 | 0.28105 | 0 | -0.65399 | -1.6937e-07 | 1.059 | 0.069298 | 0.081869 | 0.00024637 | 0.38407 | 0.54813 | -2.153 | 0.025341 | 553576.6739 | 14.4899 | 0.10786 | 0.40036 | 0.5195 | 0.23179 | 0.048485 | 0.12008 | 1.792 | -3.0775 | -0.0002418 | 0 | 0 | 0 | 0 | -0.7803 | 0.0762 | 45.6037 | 1.1217 | 3.1416 | 2 | 14.9463 | 1012.2818 | 340.3564 | 0.001 | 0.59296
1.8276 | 8.2635 | 8.5058 | 2.2896 | 9.1783 | 6.6283 | -1.4936 | 7.4952e-07 | 1.4936 | 3.1416 | 3.4487 | 6.2203 | 0.37208 | -2.7563 | 9.7871 | 0.28104 | 0 | -0.65458 | -1.1953e-07 | 1.059 | 0.069281 | 0.081861 | 0.00024637 | 0.38406 | 0.54812 | -2.1529 | 0.025351 | 553788.2624 | 14.4885 | 0.10794 | 0.40034 | 0.51947 | 0.23177 | 0.048485 | 0.12008 | 1.7919 | -3.0772 | -4.9746e-05 | 0 | 0 | 0 | 0 | -0.78112 | 0.0762 | 45.6037 | 1.1211 | 3.1416 | 2 | 14.9463 | 1012.2808 | 340.3564 | 0.001 | 0.59314
1.8286 | 8.272 | 8.5081 | 2.2843 | 9.1828 | 6.6336 | -1.4971 | 7.5148e-07 | 1.4971 | 3.1416 | 3.4549 | 6.2279 | 0.37208 | -2.7563 | 9.7871 | 0.28103 | 0 | -0.65518 | -1.6654e-07 | 1.0589 | 0.069263 | 0.081854 | 0.00024637 | 0.38406 | 0.5481 | -2.1528 | 0.02536 | 553999.8437 | 14.487 | 0.10802 | 0.40032 | 0.51945 | 0.23175 | 0.048485 | 0.12008 | 1.7918 | -3.0757 | 0.00022688 | 0 | 0 | 0 | 0 | -0.78194 | 0.0762 | 45.6037 | 1.1204 | 3.1416 | 2 | 14.9462 | 1012.2798 | 340.3563 | 0.001 | 0.59332
1.8296 | 8.2805 | 8.5104 | 2.279 | 9.1873 | 6.6389 | -1.5006 | 7.5346e-07 | 1.5006 | 3.1416 | 3.4612 | 6.2355 | 0.37208 | -2.7563 | 9.7871 | 0.28102 | 0 | -0.65578 | -1.5499e-07 | 1.0589 | 0.069246 | 0.081847 | 0.00024636 | 0.38406 | 0.54809 | -2.1527 | 0.02537 | 554211.418 | 14.4856 | 0.10809 | 0.4003 | 0.51942 | 0.23174 | 0.048485 | 0.12008 | 1.7917 | -3.0738 | 0.00048438 | 0 | 0 | 0 | 0 | -0.78276 | 0.0762 | 45.6037 | 1.1197 | 3.1416 | 2 | 14.9462 | 1012.2788 | 340.3563 | 0.001 | 0.59349
1.8306 | 8.289 | 8.5126 | 2.2737 | 9.1917 | 6.6442 | -1.504 | 7.5543e-07 | 1.504 | 3.1416 | 3.4674 | 6.2431 | 0.37208 | -2.7563 | 9.7871 | 0.28101 | 0 | -0.65637 | -1.9172e-07 | 1.0589 | 0.069228 | 0.081841 | 0.00024636 | 0.38405 | 0.54808 | -2.1526 | 0.02538 | 554422.9856 | 14.4841 | 0.10817 | 0.40029 | 0.5194 | 0.23172 | 0.048485 | 0.12008 | 1.7915 | -3.0729 | -1.3451e-05 | 0 | 0 | 0 | 0 | -0.78359 | 0.0762 | 45.6037 | 1.1191 | 3.1416 | 2 | 14.9461 | 1012.2778 | 340.3562 | 0.001 | 0.59366
1.8316 | 8.2975 | 8.5149 | 2.2683 | 9.1962 | 6.6496 | -1.5075 | 7.5742e-07 | 1.5075 | 3.1416 | 3.4737 | 6.2507 | 0.37208 | -2.7563 | 9.7871 | 0.281 | 0 | -0.65697 | -2.3463e-07 | 1.0589 | 0.069211 | 0.081834 | 0.00024636 | 0.38405 | 0.54807 | -2.1525 | 0.02539 | 554634.5468 | 14.4826 | 0.10825 | 0.40027 | 0.51937 | 0.2317 | 0.048485 | 0.12008 | 1.7914 | -3.072 | 0.00036499 | 0 | 0 | 0 | 0 | -0.78441 | 0.0762 | 45.6037 | 1.1184 | 3.1416 | 2 | 14.9461 | 1012.2768 | 340.3562 | 0.001 | 0.59383
1.8326 | 8.306 | 8.5172 | 2.263 | 9.2006 | 6.6549 | -1.511 | 7.594e-07 | 1.511 | 3.1416 | 3.4799 | 6.2583 | 0.37208 | -2.7563 | 9.7871 | 0.28099 | 0 | -0.65756 | -2.4196e-07 | 1.0589 | 0.069193 | 0.081828 | 0.00024636 | 0.38405 | 0.54806 | -2.1524 | 0.025399 | 554846.1018 | 14.4812 | 0.10833 | 0.40025 | 0.51935 | 0.23168 | 0.048485 | 0.12008 | 1.7913 | -3.0702 | 6.3381e-05 | 0 | 0 | 0 | 0 | -0.78524 | 0.0762 | 45.6037 | 1.1178 | 3.1416 | 2 | 14.946 | 1012.2758 | 340.3562 | 0.001 | 0.59401
1.8336 | 8.3146 | 8.5194 | 2.2577 | 9.2051 | 6.6603 | -1.5144 | 7.614e-07 | 1.5144 | 3.1416 | 3.4862 | 6.266 | 0.37208 | -2.7563 | 9.7871 | 0.28097 | 0 | -0.65816 | -2.791e-07 | 1.0588 | 0.069176 | 0.081822 | 0.00024636 | 0.38404 | 0.54805 | -2.1523 | 0.025409 | 555057.6509 | 14.4797 | 0.1084 | 0.40023 | 0.51932 | 0.23166 | 0.048485 | 0.12008 | 1.7912 | -3.0692 | -8.2998e-05 | 0 | 0 | 0 | 0 | -0.78606 | 0.0762 | 45.6037 | 1.1171 | 3.1416 | 2 | 14.946 | 1012.2748 | 340.3561 | 0.001 | 0.59421
1.8346 | 8.3231 | 8.5217 | 2.2523 | 9.2096 | 6.6656 | -1.5179 | 7.6339e-07 | 1.5179 | 3.1416 | 3.4924 | 6.2736 | 0.37208 | -2.7563 | 9.7871 | 0.28096 | 0 | -0.65876 | -2.5712e-07 | 1.0588 | 0.069158 | 0.081816 | 0.00024636 | 0.38404 | 0.54804 | -2.1522 | 0.025419 | 555269.1944 | 14.4783 | 0.10848 | 0.40021 | 0.5193 | 0.23164 | 0.048485 | 0.12008 | 1.7911 | -3.0678 | -0.00019095 | 0 | 0 | 0 | 0 | -0.78689 | 0.0762 | 45.6037 | 1.1165 | 3.1416 | 2 | 14.9459 | 1012.2738 | 340.3561 | 0.001 | 0.59443
1.8356 | 8.3316 | 8.5239 | 2.247 | 9.214 | 6.671 | -1.5214 | 7.654e-07 | 1.5214 | 3.1416 | 3.4987 | 6.2812 | 0.37208 | -2.7563 | 9.7871 | 0.28095 | 0 | -0.65935 | -2.8159e-07 | 1.0588 | 0.069141 | 0.081811 | 0.00024635 | 0.38404 | 0.54803 | -2.1521 | 0.025428 | 555480.7326 | 14.4768 | 0.10856 | 0.40019 | 0.51927 | 0.23162 | 0.048485 | 0.12008 | 1.791 | -3.0662 | -0.00040497 | 0 | 0 | 0 | 0 | -0.78771 | 0.0762 | 45.6037 | 1.1158 | 3.1416 | 2 | 14.9458 | 1012.2728 | 340.3561 | 0.001 | 0.5946
1.8366 | 8.3401 | 8.5262 | 2.2416 | 9.2185 | 6.6764 | -1.5249 | 7.674e-07 | 1.5249 | 3.1416 | 3.505 | 6.2888 | 0.37208 | -2.7563 | 9.7871 | 0.28094 | 0 | -0.65995 | -2.8005e-07 | 1.0588 | 0.069123 | 0.081806 | 0.00024635 | 0.38403 | 0.54802 | -2.152 | 0.025438 | 555692.2658 | 14.4753 | 0.10864 | 0.40017 | 0.51925 | 0.2316 | 0.048485 | 0.12008 | 1.7909 | -3.0655 | -0.00026329 | 0 | 0 | 0 | 0 | -0.78854 | 0.0762 | 45.6037 | 1.1151 | 3.1416 | 2 | 14.9458 | 1012.2718 | 340.356 | 0.001 | 0.59477
1.8376 | 8.3486 | 8.5284 | 2.2362 | 9.223 | 6.6818 | -1.5284 | 7.6941e-07 | 1.5284 | 3.1416 | 3.5113 | 6.2964 | 0.37208 | -2.7563 | 9.7871 | 0.28093 | 0 | -0.66055 | -2.7343e-07 | 1.0588 | 0.069106 | 0.081801 | 0.00024635 | 0.38403 | 0.54801 | -2.152 | 0.025448 | 555903.7942 | 14.4739 | 0.10871 | 0.40016 | 0.51922 | 0.23159 | 0.048485 | 0.12008 | 1.7907 | -3.0638 | 0.00033697 | 0 | 0 | 0 | 0 | -0.78936 | 0.0762 | 45.6037 | 1.1145 | 3.1416 | 2 | 14.9457 | 1012.2708 | 340.356 | 0.001 | 0.59494
1.8386 | 8.3572 | 8.5307 | 2.2309 | 9.2274 | 6.6872 | -1.532 | 7.7143e-07 | 1.532 | 3.1416 | 3.5176 | 6.3041 | 0.37208 | -2.7563 | 9.7871 | 0.28092 | 0 | -0.66115 | -2.8045e-07 | 1.0588 | 0.069088 | 0.081796 | 0.00024635 | 0.38403 | 0.548 | -2.1519 | 0.025457 | 556115.3181 | 14.4724 | 0.10879 | 0.40014 | 0.51919 | 0.23157 | 0.048485 | 0.12008 | 1.7906 | -3.0635 | -0.0004829 | 0 | 0 | 0 | 0 | -0.79019 | 0.0762 | 45.6037 | 1.1138 | 3.1416 | 2 | 14.9457 | 1012.2698 | 340.356 | 0.001 | 0.59513
1.8396 | 8.3657 | 8.5329 | 2.2255 | 9.2319 | 6.6926 | -1.5355 | 7.7345e-07 | 1.5355 | 3.1416 | 3.5239 | 6.3117 | 0.37208 | -2.7563 | 9.7871 | 0.28091 | 0 | -0.66174 | -2.4589e-07 | 1.0587 | 0.069071 | 0.081792 | 0.00024635 | 0.38402 | 0.54799 | -2.1518 | 0.025467 | 556326.8379 | 14.471 | 0.10887 | 0.40012 | 0.51917 | 0.23155 | 0.048485 | 0.12008 | 1.7905 | -3.0618 | 0.00032769 | 0 | 0 | 0 | 0 | -0.79102 | 0.0762 | 45.6037 | 1.1132 | 3.1416 | 2 | 14.9456 | 1012.2688 | 340.3559 | 0.001 | 0.59533
1.8406 | 8.3742 | 8.5351 | 2.2201 | 9.2364 | 6.698 | -1.539 | 7.7548e-07 | 1.539 | 3.1416 | 3.5302 | 6.3193 | 0.37208 | -2.7563 | 9.7871 | 0.2809 | 0 | -0.66234 | -2.7626e-07 | 1.0587 | 0.069053 | 0.081787 | 0.00024634 | 0.38402 | 0.54798 | -2.1517 | 0.025477 | 556538.3538 | 14.4695 | 0.10895 | 0.4001 | 0.51914 | 0.23153 | 0.048485 | 0.12008 | 1.7904 | -3.0602 | -0.00036514 | 0 | 0 | 0 | 0 | -0.79185 | 0.0762 | 45.6037 | 1.1125 | 3.1416 | 2 | 14.9456 | 1012.2678 | 340.3559 | 0.001 | 0.5955
1.8416 | 8.3828 | 8.5373 | 2.2147 | 9.2408 | 6.7034 | -1.5425 | 7.7751e-07 | 1.5425 | 3.1416 | 3.5365 | 6.327 | 0.37208 | -2.7563 | 9.7871 | 0.28089 | 0 | -0.66294 | -3.0516e-07 | 1.0587 | 0.069036 | 0.081783 | 0.00024634 | 0.38402 | 0.54797 | -2.1517 | 0.025487 | 556749.8661 | 14.468 | 0.10902 | 0.40008 | 0.51912 | 0.23151 | 0.048485 | 0.12008 | 1.7903 | -3.0594 | -0.00032712 | 0 | 0 | 0 | 0 | -0.79267 | 0.0762 | 45.6037 | 1.1118 | 3.1416 | 2 | 14.9455 | 1012.2668 | 340.3559 | 0.001 | 0.59567
1.8426 | 8.3913 | 8.5395 | 2.2093 | 9.2453 | 6.7088 | -1.5461 | 7.7954e-07 | 1.5461 | 3.1416 | 3.5429 | 6.3346 | 0.37208 | -2.7563 | 9.7871 | 0.28088 | 0 | -0.66354 | -2.4964e-07 | 1.0587 | 0.069018 | 0.08178 | 0.00024634 | 0.38401 | 0.54797 | -2.1516 | 0.025496 | 556961.375 | 14.4666 | 0.1091 | 0.40006 | 0.51909 | 0.23149 | 0.048485 | 0.12008 | 1.7902 | -3.0584 | 0.00020493 | 0 | 0 | 0 | 0 | -0.7935 | 0.0762 | 45.6037 | 1.1112 | 3.1416 | 2 | 14.9455 | 1012.2658 | 340.3558 | 0.001 | 0.59585
1.8436 | 8.3999 | 8.5417 | 2.2038 | 9.2498 | 6.7143 | -1.5496 | 7.8159e-07 | 1.5496 | 3.1416 | 3.5492 | 6.3423 | 0.37208 | -2.7563 | 9.7871 | 0.28087 | 0 | -0.66414 | -2.9764e-07 | 1.0587 | 0.069001 | 0.081776 | 0.00024634 | 0.38401 | 0.54796 | -2.1515 | 0.025506 | 557172.8809 | 14.4651 | 0.10918 | 0.40004 | 0.51907 | 0.23148 | 0.048485 | 0.12008 | 1.7901 | -3.057 | 0.00048307 | 0 | 0 | 0 | 0 | -0.79433 | 0.0762 | 45.6037 | 1.1105 | 3.1416 | 2 | 14.9454 | 1012.2648 | 340.3558 | 0.001 | 0.59604
1.8446 | 8.4084 | 8.5439 | 2.1984 | 9.2542 | 6.7197 | -1.5532 | 7.8363e-07 | 1.5532 | 3.1416 | 3.5556 | 6.3499 | 0.37208 | -2.7563 | 9.7871 | 0.28086 | 0 | -0.66474 | -3.0104e-07 | 1.0587 | 0.068983 | 0.081773 | 0.00024634 | 0.38401 | 0.54795 | -2.1515 | 0.025516 | 557384.384 | 14.4636 | 0.10926 | 0.40003 | 0.51904 | 0.23146 | 0.048485 | 0.12008 | 1.79 | -3.0558 | 0.00044916 | 0 | 0 | 0 | 0 | -0.79516 | 0.0762 | 45.6037 | 1.1098 | 3.1416 | 2 | 14.9453 | 1012.2638 | 340.3558 | 0.001 | 0.59622
1.8456 | 8.4169 | 8.5461 | 2.193 | 9.2587 | 6.7252 | -1.5567 | 7.8568e-07 | 1.5567 | 3.1416 | 3.5619 | 6.3576 | 0.37208 | -2.7563 | 9.7871 | 0.28086 | 0 | -0.66534 | -3.2384e-07 | 1.0586 | 0.068966 | 0.08177 | 0.00024634 | 0.38401 | 0.54795 | -2.1514 | 0.025525 | 557595.8847 | 14.4622 | 0.10933 | 0.40001 | 0.51902 | 0.23144 | 0.048485 | 0.12008 | 1.7899 | -3.0546 | -0.00013219 | 0 | 0 | 0 | 0 | -0.79599 | 0.0762 | 45.6037 | 1.1092 | 3.1416 | 2 | 14.9453 | 1012.2628 | 340.3557 | 0.001 | 0.59641
1.8466 | 8.4255 | 8.5483 | 2.1875 | 9.2632 | 6.7306 | -1.5603 | 7.8774e-07 | 1.5603 | 3.1416 | 3.5683 | 6.3652 | 0.37208 | -2.7563 | 9.7871 | 0.28085 | 0 | -0.66594 | -3.0568e-07 | 1.0586 | 0.068948 | 0.081767 | 0.00024633 | 0.384 | 0.54794 | -2.1514 | 0.025535 | 557807.3832 | 14.4607 | 0.10941 | 0.39999 | 0.51899 | 0.23142 | 0.048485 | 0.12008 | 1.7898 | -3.0542 | 0.00033306 | 0 | 0 | 0 | 0 | -0.79682 | 0.0762 | 45.6037 | 1.1085 | 3.1416 | 2 | 14.9452 | 1012.2618 | 340.3557 | 0.001 | 0.59658
1.8476 | 8.434 | 8.5505 | 2.1821 | 9.2677 | 6.7361 | -1.5639 | 7.898e-07 | 1.5639 | 3.1416 | 3.5746 | 6.3729 | 0.37208 | -2.7563 | 9.7871 | 0.28084 | 0 | -0.66654 | -3.0185e-07 | 1.0586 | 0.068931 | 0.081765 | 0.00024633 | 0.384 | 0.54793 | -2.1513 | 0.025545 | 558018.8798 | 14.4593 | 0.10949 | 0.39997 | 0.51897 | 0.2314 | 0.048485 | 0.12008 | 1.7897 | -3.0526 | 0.00033998 | 0 | 0 | 0 | 0 | -0.79765 | 0.0762 | 45.6037 | 1.1078 | 3.1416 | 2 | 14.9452 | 1012.2608 | 340.3557 | 0.001 | 0.59675
1.8486 | 8.4426 | 8.5527 | 2.1766 | 9.2721 | 6.7416 | -1.5675 | 7.9186e-07 | 1.5675 | 3.1416 | 3.581 | 6.3805 | 0.37208 | -2.7563 | 9.7871 | 0.28083 | 0 | -0.66714 | -3.0057e-07 | 1.0586 | 0.068913 | 0.081762 | 0.00024633 | 0.384 | 0.54793 | -2.1513 | 0.025554 | 558230.3748 | 14.4578 | 0.10957 | 0.39995 | 0.51894 | 0.23138 | 0.048485 | 0.12008 | 1.7897 | -3.0515 | -0.00013728 | 0 | 0 | 0 | 0 | -0.79848 | 0.0762 | 45.6037 | 1.1072 | 3.1416 | 2 | 14.9451 | 1012.2598 | 340.3556 | 0.001 | 0.59693
1.8496 | 8.4511 | 8.5549 | 2.1711 | 9.2766 | 6.7471 | -1.571 | 7.9393e-07 | 1.571 | 3.1416 | 3.5874 | 6.3882 | 0.37208 | -2.7563 | 9.7871 | 0.28082 | 0 | -0.66774 | -2.6009e-07 | 1.0586 | 0.068896 | 0.08176 | 0.00024633 | 0.384 | 0.54792 | -2.1513 | 0.025564 | 558441.8685 | 14.4563 | 0.10965 | 0.39993 | 0.51892 | 0.23136 | 0.048485 | 0.12008 | 1.7896 | -3.0503 | 0.00013031 | 0 | 0 | 0 | 0 | -0.79931 | 0.0762 | 45.6037 | 1.1065 | 3.1416 | 2 | 14.9451 | 1012.2588 | 340.3556 | 0.001 | 0.5971
1.8506 | 8.4597 | 8.557 | 2.1656 | 9.2811 | 6.7526 | -1.5746 | 7.9601e-07 | 1.5746 | 3.1416 | 3.5938 | 6.3959 | 0.37208 | -2.7563 | 9.7871 | 0.28081 | 0 | -0.66834 | -2.7994e-07 | 1.0586 | 0.068878 | 0.081759 | 0.00024633 | 0.38399 | 0.54792 | -2.1512 | 0.025574 | 558653.3612 | 14.4549 | 0.10972 | 0.39992 | 0.51889 | 0.23135 | 0.048485 | 0.12009 | 1.7895 | -3.0492 | -0.00045818 | 0 | 0 | 0 | 0 | -0.80015 | 0.0762 | 45.6037 | 1.1058 | 3.1416 | 2 | 14.945 | 1012.2578 | 340.3556 | 0.001 | 0.5973
1.8516 | 8.4683 | 8.5592 | 2.1601 | 9.2855 | 6.7581 | -1.5782 | 7.9809e-07 | 1.5782 | 3.1416 | 3.6002 | 6.4035 | 0.37208 | -2.7563 | 9.7871 | 0.2808 | 0 | -0.66894 | -2.0309e-07 | 1.0585 | 0.068861 | 0.081757 | 0.00024632 | 0.38399 | 0.54791 | -2.1512 | 0.025584 | 558864.8531 | 14.4534 | 0.1098 | 0.3999 | 0.51887 | 0.23133 | 0.048485 | 0.12009 | 1.7894 | -3.0484 | -8.8023e-05 | 0 | 0 | 0 | 0 | -0.80098 | 0.0762 | 45.6037 | 1.1052 | 3.1416 | 2 | 14.945 | 1012.2568 | 340.3555 | 0.001 | 0.59747
1.8526 | 8.4768 | 8.5614 | 2.1546 | 9.29 | 6.7636 | -1.5818 | 8.0018e-07 | 1.5818 | 3.1416 | 3.6066 | 6.4112 | 0.37208 | -2.7563 | 9.7871 | 0.28079 | 0 | -0.66954 | -1.3512e-07 | 1.0585 | 0.068843 | 0.081756 | 0.00024632 | 0.38399 | 0.54791 | -2.1512 | 0.025593 | 559076.3446 | 14.452 | 0.10988 | 0.39988 | 0.51884 | 0.23131 | 0.048485 | 0.12009 | 1.7893 | -3.0477 | 0.00048893 | 0 | 0 | 0 | 0 | -0.80181 | 0.0762 | 45.6037 | 1.1045 | 3.1416 | 2 | 14.9449 | 1012.2558 | 340.3555 | 0.001 | 0.59764
1.8536 | 8.4854 | 8.5635 | 2.1491 | 9.2945 | 6.7691 | -1.5854 | 8.0227e-07 | 1.5854 | 3.1416 | 3.613 | 6.4189 | 0.37208 | -2.7563 | 9.7871 | 0.28079 | 0 | -0.67014 | -1.2353e-07 | 1.0585 | 0.068826 | 0.081755 | 0.00024632 | 0.38399 | 0.5479 | -2.1511 | 0.025603 | 559287.836 | 14.4505 | 0.10996 | 0.39986 | 0.51882 | 0.23129 | 0.048485 | 0.12009 | 1.7892 | -3.0458 | 0.00043541 | 0 | 0 | 0 | 0 | -0.80264 | 0.0762 | 45.6037 | 1.1038 | 3.1416 | 2 | 14.9448 | 1012.2548 | 340.3555 | 0.001 | 0.59782
1.8546 | 8.4939 | 8.5657 | 2.1436 | 9.299 | 6.7746 | -1.5891 | 8.0436e-07 | 1.5891 | 3.1416 | 3.6194 | 6.4266 | 0.37208 | -2.7563 | 9.7871 | 0.28078 | 0 | -0.67075 | -1.5349e-07 | 1.0585 | 0.068808 | 0.081754 | 0.00024632 | 0.38398 | 0.5479 | -2.1511 | 0.025613 | 559499.3275 | 14.449 | 0.11004 | 0.39984 | 0.51879 | 0.23127 | 0.048485 | 0.12009 | 1.7891 | -3.0451 | -0.00028521 | 0 | 0 | 0 | 0 | -0.80348 | 0.0762 | 45.6037 | 1.1032 | 3.1416 | 2 | 14.9448 | 1012.2538 | 340.3554 | 0.001 | 0.59808
1.8556 | 8.5025 | 8.5678 | 2.1381 | 9.3035 | 6.7802 | -1.5927 | 8.0646e-07 | 1.5927 | 3.1416 | 3.6259 | 6.4343 | 0.37208 | -2.7563 | 9.7871 | 0.28077 | 0 | -0.67135 | -1.4507e-07 | 1.0585 | 0.068791 | 0.081754 | 0.00024632 | 0.38398 | 0.54789 | -2.1511 | 0.025622 | 559710.8194 | 14.4476 | 0.11011 | 0.39982 | 0.51877 | 0.23125 | 0.048485 | 0.12009 | 1.789 | -3.0439 | -0.00042672 | 0 | 0 | 0 | 0 | -0.80431 | 0.0762 | 45.6037 | 1.1025 | 3.1416 | 2 | 14.9447 | 1012.2528 | 340.3554 | 0.001 | 0.59833
1.8566 | 8.5111 | 8.5699 | 2.1325 | 9.3079 | 6.7857 | -1.5963 | 8.0857e-07 | 1.5963 | 3.1416 | 3.6323 | 6.4419 | 0.37208 | -2.7563 | 9.7871 | 0.28076 | 0 | -0.67195 | -8.78e-08 | 1.0584 | 0.068773 | 0.081753 | 0.00024631 | 0.38398 | 0.54789 | -2.1511 | 0.025632 | 559922.3121 | 14.4461 | 0.11019 | 0.39981 | 0.51875 | 0.23124 | 0.048485 | 0.12009 | 1.789 | -3.043 | 5.9921e-05 | 0 | 0 | 0 | 0 | -0.80515 | 0.0762 | 45.6037 | 1.1018 | 3.1416 | 2 | 14.9447 | 1012.2518 | 340.3554 | 0.001 | 0.59857
1.8576 | 8.5197 | 8.5721 | 2.127 | 9.3124 | 6.7913 | -1.5999 | 8.1068e-07 | 1.5999 | 3.1416 | 3.6388 | 6.4496 | 0.37208 | -2.7563 | 9.7871 | 0.28075 | 0 | -0.67255 | -1.2645e-07 | 1.0584 | 0.068756 | 0.081753 | 0.00024631 | 0.38398 | 0.54789 | -2.1511 | 0.025642 | 560133.8058 | 14.4447 | 0.11027 | 0.39979 | 0.51872 | 0.23122 | 0.048485 | 0.12009 | 1.7889 | -3.0415 | 0.00027555 | 0 | 0 | 0 | 0 | -0.80598 | 0.0762 | 45.6037 | 1.1011 | 3.1416 | 2 | 14.9446 | 1012.2508 | 340.3553 | 0.001 | 0.59879
1.8586 | 8.5282 | 8.5742 | 2.1214 | 9.3169 | 6.7969 | -1.6036 | 8.1279e-07 | 1.6036 | 3.1416 | 3.6452 | 6.4573 | 0.37208 | -2.7563 | 9.7871 | 0.28075 | 0 | -0.67316 | -1.3725e-07 | 1.0584 | 0.068738 | 0.081754 | 0.00024631 | 0.38397 | 0.54789 | -2.1511 | 0.025651 | 560345.3008 | 14.4432 | 0.11035 | 0.39977 | 0.5187 | 0.2312 | 0.048485 | 0.12009 | 1.7888 | -3.0413 | 0.00029227 | 0 | 0 | 0 | 0 | -0.80682 | 0.0762 | 45.6037 | 1.1005 | 3.1416 | 2 | 14.9446 | 1012.2498 | 340.3553 | 0.001 | 0.59902
1.8596 | 8.5368 | 8.5763 | 2.1159 | 9.3214 | 6.8024 | -1.6072 | 8.1491e-07 | 1.6072 | 3.1416 | 3.6517 | 6.465 | 0.37208 | -2.7563 | 9.7871 | 0.28074 | 0 | -0.67376 | -1.5571e-07 | 1.0584 | 0.068721 | 0.081754 | 0.00024631 | 0.38397 | 0.54788 | -2.1511 | 0.025661 | 560556.7975 | 14.4417 | 0.11043 | 0.39975 | 0.51867 | 0.23118 | 0.048485 | 0.12009 | 1.7887 | -3.04 | -6.521e-05 | 0 | 0 | 0 | 0 | -0.80765 | 0.0762 | 45.6037 | 1.0998 | 3.1416 | 2 | 14.9445 | 1012.2488 | 340.3553 | 0.001 | 0.59925
1.8606 | 8.5454 | 8.5784 | 2.1103 | 9.3258 | 6.808 | -1.6109 | 8.1704e-07 | 1.6109 | 3.1416 | 3.6581 | 6.4727 | 0.37208 | -2.7563 | 9.7871 | 0.28073 | 0 | -0.67436 | -1.7019e-07 | 1.0584 | 0.068703 | 0.081755 | 0.00024631 | 0.38397 | 0.54788 | -2.1511 | 0.025671 | 560768.296 | 14.4403 | 0.1105 | 0.39973 | 0.51865 | 0.23116 | 0.048485 | 0.12009 | 1.7886 | -3.0392 | -0.00013494 | 0 | 0 | 0 | 0 | -0.80849 | 0.0762 | 45.6037 | 1.0991 | 3.1416 | 2 | 14.9445 | 1012.2478 | 340.3552 | 0.001 | 0.59948
1.8616 | 8.554 | 8.5805 | 2.1047 | 9.3303 | 6.8136 | -1.6145 | 8.1917e-07 | 1.6145 | 3.1416 | 3.6646 | 6.4804 | 0.37208 | -2.7563 | 9.7871 | 0.28073 | 0 | -0.67497 | -1.4531e-07 | 1.0584 | 0.068686 | 0.081756 | 0.00024631 | 0.38397 | 0.54788 | -2.1511 | 0.025681 | 560979.7968 | 14.4388 | 0.11058 | 0.39971 | 0.51862 | 0.23114 | 0.048485 | 0.12009 | 1.7886 | -3.0385 | -0.00033843 | 0 | 0 | 0 | 0 | -0.80932 | 0.0762 | 45.6037 | 1.0985 | 3.1416 | 2 | 14.9444 | 1012.2468 | 340.3552 | 0.001 | 0.59971
1.8626 | 8.5625 | 8.5826 | 2.0991 | 9.3348 | 6.8192 | -1.6182 | 8.213e-07 | 1.6182 | 3.1416 | 3.6711 | 6.4881 | 0.37208 | -2.7563 | 9.7871 | 0.28072 | 0 | -0.67557 | -1.3984e-07 | 1.0583 | 0.068669 | 0.081757 | 0.0002463 | 0.38396 | 0.54788 | -2.1511 | 0.02569 | 561191.3001 | 14.4373 | 0.11066 | 0.3997 | 0.5186 | 0.23113 | 0.048485 | 0.12009 | 1.7885 | -3.0374 | -0.00016521 | 0 | 0 | 0 | 0 | -0.81016 | 0.0762 | 45.6037 | 1.0978 | 3.1416 | 2 | 14.9443 | 1012.2458 | 340.3552 | 0.001 | 0.59994
1.8636 | 8.5711 | 8.5847 | 2.0935 | 9.3393 | 6.8248 | -1.6219 | 8.2344e-07 | 1.6219 | 3.1416 | 3.6776 | 6.4958 | 0.37208 | -2.7563 | 9.7871 | 0.28071 | 0 | -0.67617 | -1.9163e-07 | 1.0583 | 0.068651 | 0.081758 | 0.0002463 | 0.38396 | 0.54788 | -2.1511 | 0.0257 | 561402.8062 | 14.4359 | 0.11074 | 0.39968 | 0.51857 | 0.23111 | 0.048485 | 0.12009 | 1.7884 | -3.0365 | -2.9948e-05 | 0 | 0 | 0 | 0 | -0.811 | 0.0762 | 45.6037 | 1.0971 | 3.1416 | 2 | 14.9443 | 1012.2448 | 340.3551 | 0.001 | 0.60016
1.8646 | 8.5797 | 8.5868 | 2.0879 | 9.3438 | 6.8305 | -1.6256 | 8.2559e-07 | 1.6256 | 3.1416 | 3.6841 | 6.5035 | 0.37208 | -2.7563 | 9.7871 | 0.2807 | 0 | -0.67678 | -2.2744e-07 | 1.0583 | 0.068634 | 0.08176 | 0.0002463 | 0.38396 | 0.54787 | -2.1511 | 0.02571 | 561614.3153 | 14.4344 | 0.11082 | 0.39966 | 0.51855 | 0.23109 | 0.048485 | 0.12009 | 1.7884 | -3.0353 | 0.0004394 | 0 | 0 | 0 | 0 | -0.81183 | 0.0762 | 45.6037 | 1.0964 | 3.1416 | 2 | 14.9442 | 1012.2437 | 340.3551 | 0.001 | 0.60039
1.8656 | 8.5883 | 8.5889 | 2.0823 | 9.3483 | 6.8361 | -1.6293 | 8.2774e-07 | 1.6293 | 3.1416 | 3.6906 | 6.5112 | 0.37208 | -2.7563 | 9.7871 | 0.2807 | 0 | -0.67738 | -1.9841e-07 | 1.0583 | 0.068616 | 0.081762 | 0.0002463 | 0.38396 | 0.54787 | -2.1511 | 0.025719 | 561825.8279 | 14.433 | 0.11089 | 0.39964 | 0.51852 | 0.23107 | 0.048485 | 0.12009 | 1.7883 | -3.0338 | 0.00037371 | 0 | 0 | 0 | 0 | -0.81267 | 0.0762 | 45.6037 | 1.0957 | 3.1416 | 2 | 14.9442 | 1012.2427 | 340.3551 | 0.001 | 0.6006
1.8666 | 8.5969 | 8.591 | 2.0766 | 9.3527 | 6.8417 | -1.633 | 8.299e-07 | 1.633 | 3.1416 | 3.6971 | 6.5189 | 0.37208 | -2.7563 | 9.7871 | 0.28069 | 0 | -0.67799 | -1.997e-07 | 1.0583 | 0.068599 | 0.081764 | 0.0002463 | 0.38396 | 0.54787 | -2.1511 | 0.025729 | 562037.3442 | 14.4315 | 0.11097 | 0.39962 | 0.5185 | 0.23105 | 0.048485 | 0.12009 | 1.7882 | -3.0334 | -0.00016344 | 0 | 0 | 0 | 0 | -0.81351 | 0.0762 | 45.6037 | 1.0951 | 3.1416 | 2 | 14.9441 | 1012.2417 | 340.355 | 0.001 | 0.60084
1.8676 | 8.6055 | 8.5931 | 2.071 | 9.3572 | 6.8474 | -1.6367 | 8.3206e-07 | 1.6367 | 3.1416 | 3.7036 | 6.5267 | 0.37208 | -2.7563 | 9.7871 | 0.28069 | 0 | -0.67859 | -2.0746e-07 | 1.0583 | 0.068581 | 0.081767 | 0.00024629 | 0.38395 | 0.54787 | -2.1512 | 0.025739 | 562248.8645 | 14.43 | 0.11105 | 0.3996 | 0.51847 | 0.23103 | 0.048485 | 0.12009 | 1.7882 | -3.0321 | 0.00039123 | 0 | 0 | 0 | 0 | -0.81435 | 0.0762 | 45.6037 | 1.0944 | 3.1416 | 2 | 14.9441 | 1012.2407 | 340.355 | 0.001 | 0.60106
1.8686 | 8.6141 | 8.5951 | 2.0653 | 9.3617 | 6.853 | -1.6404 | 8.3422e-07 | 1.6404 | 3.1416 | 3.7102 | 6.5344 | 0.37208 | -2.7563 | 9.7871 | 0.28068 | 0 | -0.6792 | -1.8519e-07 | 1.0582 | 0.068564 | 0.081769 | 0.00024629 | 0.38395 | 0.54787 | -2.1512 | 0.025748 | 562460.3891 | 14.4286 | 0.11113 | 0.39959 | 0.51845 | 0.23102 | 0.048485 | 0.12009 | 1.7881 | -3.031 | -0.00049782 | 0 | 0 | 0 | 0 | -0.81519 | 0.0762 | 45.6037 | 1.0937 | 3.1416 | 2 | 14.944 | 1012.2397 | 340.355 | 0.001 | 0.60128
1.8696 | 8.6227 | 8.5972 | 2.0597 | 9.3662 | 6.8587 | -1.6441 | 8.3639e-07 | 1.6441 | 3.1416 | 3.7167 | 6.5421 | 0.37208 | -2.7563 | 9.7871 | 0.28067 | 0 | -0.6798 | -1.9073e-07 | 1.0582 | 0.068546 | 0.081772 | 0.00024629 | 0.38395 | 0.54787 | -2.1512 | 0.025758 | 562671.9184 | 14.4271 | 0.11121 | 0.39957 | 0.51843 | 0.231 | 0.048485 | 0.12009 | 1.788 | -3.0303 | 0.00046255 | 0 | 0 | 0 | 0 | -0.81603 | 0.0762 | 45.6037 | 1.093 | 3.1416 | 2 | 14.944 | 1012.2387 | 340.3549 | 0.001 | 0.6015
1.8706 | 8.6313 | 8.5993 | 2.054 | 9.3707 | 6.8643 | -1.6478 | 8.3857e-07 | 1.6478 | 3.1416 | 3.7233 | 6.5498 | 0.37208 | -2.7563 | 9.7871 | 0.28067 | 0 | -0.68041 | -2.0211e-07 | 1.0582 | 0.068529 | 0.081776 | 0.00024629 | 0.38395 | 0.54788 | -2.1513 | 0.025768 | 562883.4525 | 14.4257 | 0.11129 | 0.39955 | 0.5184 | 0.23098 | 0.048485 | 0.12009 | 1.788 | -3.0291 | -0.00021103 | 0 | 0 | 0 | 0 | -0.81687 | 0.0762 | 45.6037 | 1.0924 | 3.1416 | 2 | 14.9439 | 1012.2377 | 340.3549 | 0.001 | 0.60174
1.8716 | 8.6399 | 8.6013 | 2.0483 | 9.3752 | 6.87 | -1.6515 | 8.4075e-07 | 1.6515 | 3.1416 | 3.7298 | 6.5576 | 0.37208 | -2.7563 | 9.7871 | 0.28066 | 0 | -0.68102 | -1.5599e-07 | 1.0582 | 0.068511 | 0.081779 | 0.00024629 | 0.38395 | 0.54788 | -2.1513 | 0.025778 | 563094.9918 | 14.4242 | 0.11137 | 0.39953 | 0.51838 | 0.23096 | 0.048485 | 0.12009 | 1.7879 | -3.0287 | 0.00027508 | 0 | 0 | 0 | 0 | -0.81771 | 0.0762 | 45.6037 | 1.0917 | 3.1416 | 2 | 14.9438 | 1012.2367 | 340.3549 | 0.001 | 0.60196
1.8726 | 8.6485 | 8.6034 | 2.0427 | 9.3797 | 6.8757 | -1.6553 | 8.4294e-07 | 1.6553 | 3.1416 | 3.7364 | 6.5653 | 0.37208 | -2.7563 | 9.7871 | 0.28066 | 0 | -0.68162 | -1.8104e-07 | 1.0582 | 0.068494 | 0.081783 | 0.00024629 | 0.38395 | 0.54788 | -2.1514 | 0.025787 | 563306.5367 | 14.4227 | 0.11144 | 0.39951 | 0.51835 | 0.23094 | 0.048485 | 0.12009 | 1.7878 | -3.0282 | 0.00014529 | 0 | 0 | 0 | 0 | -0.81855 | 0.0762 | 45.6037 | 1.091 | 3.1416 | 2 | 14.9438 | 1012.2357 | 340.3548 | 0.001 | 0.60225
1.8736 | 8.6571 | 8.6054 | 2.037 | 9.3842 | 6.8814 | -1.659 | 8.4513e-07 | 1.659 | 3.1416 | 3.7429 | 6.573 | 0.37208 | -2.7563 | 9.7871 | 0.28065 | 0 | -0.68223 | -1.5061e-07 | 1.0582 | 0.068476 | 0.081787 | 0.00024628 | 0.38394 | 0.54788 | -2.1514 | 0.025797 | 563518.0873 | 14.4213 | 0.11152 | 0.3995 | 0.51833 | 0.23092 | 0.048485 | 0.12009 | 1.7878 | -3.027 | 3e-08 | 0 | 0 | 0 | 0 | -0.81939 | 0.0762 | 45.6037 | 1.0903 | 3.1416 | 2 | 14.9437 | 1012.2347 | 340.3548 | 0.001 | 0.60249
1.8746 | 8.6657 | 8.6074 | 2.0313 | 9.3887 | 6.8871 | -1.6627 | 8.4732e-07 | 1.6627 | 3.1416 | 3.7495 | 6.5808 | 0.37208 | -2.7563 | 9.7871 | 0.28064 | 0 | -0.68284 | -1.6951e-07 | 1.0581 | 0.068459 | 0.081791 | 0.00024628 | 0.38394 | 0.54788 | -2.1514 | 0.025807 | 563729.6441 | 14.4198 | 0.1116 | 0.39948 | 0.5183 | 0.23091 | 0.048485 | 0.12009 | 1.7877 | -3.026 | 0.00049403 | 0 | 0 | 0 | 0 | -0.82023 | 0.0762 | 45.6037 | 1.0896 | 3.1416 | 2 | 14.9437 | 1012.2337 | 340.3548 | 0.001 | 0.60272
1.8756 | 8.6743 | 8.6095 | 2.0255 | 9.3931 | 6.8928 | -1.6665 | 8.4952e-07 | 1.6665 | 3.1416 | 3.7561 | 6.5885 | 0.37208 | -2.7563 | 9.7871 | 0.28064 | 0 | -0.68344 | -1.8036e-07 | 1.0581 | 0.068441 | 0.081795 | 0.00024628 | 0.38394 | 0.54788 | -2.1515 | 0.025816 | 563941.2073 | 14.4184 | 0.11168 | 0.39946 | 0.51828 | 0.23089 | 0.048485 | 0.12009 | 1.7877 | -3.0254 | -6.1055e-05 | 0 | 0 | 0 | 0 | -0.82107 | 0.0762 | 45.6037 | 1.0889 | 3.1416 | 2 | 14.9436 | 1012.2327 | 340.3547 | 0.001 | 0.60304
1.8766 | 8.6829 | 8.6115 | 2.0198 | 9.3976 | 6.8986 | -1.6702 | 8.5173e-07 | 1.6702 | 3.1416 | 3.7627 | 6.5962 | 0.37208 | -2.7563 | 9.7871 | 0.28063 | 0 | -0.68405 | -1.3713e-07 | 1.0581 | 0.068424 | 0.0818 | 0.00024628 | 0.38394 | 0.54789 | -2.1516 | 0.025826 | 564152.7773 | 14.4169 | 0.11176 | 0.39944 | 0.51826 | 0.23087 | 0.048485 | 0.12009 | 1.7876 | -3.0239 | 0.00027175 | 0 | 0 | 0 | 0 | -0.82192 | 0.0762 | 45.6037 | 1.0883 | 3.1416 | 2 | 14.9436 | 1012.2316 | 340.3547 | 0.001 | 0.60344
1.8776 | 8.6915 | 8.6135 | 2.0141 | 9.4021 | 6.9043 | -1.674 | 8.5394e-07 | 1.674 | 3.1416 | 3.7693 | 6.604 | 0.37208 | -2.7563 | 9.7871 | 0.28063 | 0 | -0.68466 | -1.2965e-07 | 1.0581 | 0.068406 | 0.081805 | 0.00024628 | 0.38394 | 0.54789 | -2.1516 | 0.025836 | 564364.3542 | 14.4154 | 0.11184 | 0.39942 | 0.51823 | 0.23085 | 0.048485 | 0.12009 | 1.7876 | -3.0238 | 8.0377e-05 | 0 | 0 | 0 | 0 | -0.82276 | 0.0762 | 45.6037 | 1.0876 | 3.1416 | 2 | 14.9435 | 1012.2306 | 340.3547 | 0.001 | 0.6037
1.8786 | 8.7001 | 8.6155 | 2.0083 | 9.4066 | 6.91 | -1.6778 | 8.5616e-07 | 1.6778 | 3.1416 | 3.7759 | 6.6117 | 0.37208 | -2.7563 | 9.7871 | 0.28062 | 0 | -0.68527 | -1.3321e-07 | 1.0581 | 0.068389 | 0.08181 | 0.00024627 | 0.38394 | 0.54789 | -2.1517 | 0.025846 | 564575.9386 | 14.414 | 0.11192 | 0.3994 | 0.51821 | 0.23083 | 0.048485 | 0.12009 | 1.7875 | -3.0229 | -0.00037211 | 0 | 0 | 0 | 0 | -0.8236 | 0.0762 | 45.6037 | 1.0869 | 3.1416 | 2 | 14.9434 | 1012.2296 | 340.3546 | 0.001 | 0.60398
1.8796 | 8.7087 | 8.6175 | 2.0026 | 9.4111 | 6.9158 | -1.6816 | 8.5838e-07 | 1.6816 | 3.1416 | 3.7825 | 6.6195 | 0.37208 | -2.7563 | 9.7871 | 0.28062 | 0 | -0.68587 | -1.0214e-07 | 1.058 | 0.068371 | 0.081816 | 0.00024627 | 0.38393 | 0.5479 | -2.1517 | 0.025855 | 564787.5306 | 14.4125 | 0.11199 | 0.39939 | 0.51818 | 0.23081 | 0.048485 | 0.12009 | 1.7875 | -3.0215 | 6.6705e-05 | 0 | 0 | 0 | 0 | -0.82444 | 0.0762 | 45.6037 | 1.0862 | 3.1416 | 2 | 14.9434 | 1012.2286 | 340.3546 | 0.001 | 0.6043
1.8806 | 8.7174 | 8.6195 | 1.9968 | 9.4156 | 6.9215 | -1.6854 | 8.6061e-07 | 1.6854 | 3.1416 | 3.7892 | 6.6272 | 0.37208 | -2.7563 | 9.7871 | 0.28062 | 0 | -0.68648 | -7.8675e-08 | 1.058 | 0.068354 | 0.081821 | 0.00024627 | 0.38393 | 0.5479 | -2.1518 | 0.025865 | 564999.1305 | 14.411 | 0.11207 | 0.39937 | 0.51816 | 0.2308 | 0.048485 | 0.12009 | 1.7874 | -3.0212 | 0.0002842 | 0 | 0 | 0 | 0 | -0.82529 | 0.0762 | 45.6037 | 1.0855 | 3.1416 | 2 | 14.9433 | 1012.2276 | 340.3546 | 0.001 | 0.6046
1.8816 | 8.726 | 8.6215 | 1.9911 | 9.4201 | 6.9273 | -1.6891 | 8.6284e-07 | 1.6891 | 3.1416 | 3.7958 | 6.635 | 0.37208 | -2.7563 | 9.7871 | 0.28061 | 0 | -0.68709 | -9.6564e-08 | 1.058 | 0.068336 | 0.081827 | 0.00024627 | 0.38393 | 0.54791 | -2.1519 | 0.025875 | 565210.7387 | 14.4096 | 0.11215 | 0.39935 | 0.51814 | 0.23078 | 0.048485 | 0.12009 | 1.7874 | -3.0196 | 7.1122e-05 | 0 | 0 | 0 | 0 | -0.82613 | 0.0762 | 45.6037 | 1.0848 | 3.1416 | 2 | 14.9433 | 1012.2266 | 340.3545 | 0.001 | 0.60488
1.8826 | 8.7346 | 8.6235 | 1.9853 | 9.4246 | 6.9331 | -1.6929 | 8.6507e-07 | 1.6929 | 3.1416 | 3.8024 | 6.6427 | 0.37208 | -2.7563 | 9.7871 | 0.28061 | 0 | -0.6877 | -1.165e-07 | 1.058 | 0.068319 | 0.081834 | 0.00024627 | 0.38393 | 0.54791 | -2.152 | 0.025884 | 565422.3555 | 14.4081 | 0.11223 | 0.39933 | 0.51811 | 0.23076 | 0.048485 | 0.12009 | 1.7873 | -3.0197 | -0.00044572 | 0 | 0 | 0 | 0 | -0.82698 | 0.0762 | 45.6037 | 1.0841 | 3.1416 | 2 | 14.9432 | 1012.2256 | 340.3545 | 0.001 | 0.60517
1.8836 | 8.7432 | 8.6255 | 1.9795 | 9.4291 | 6.9388 | -1.6968 | 8.6732e-07 | 1.6968 | 3.1416 | 3.8091 | 6.6505 | 0.37208 | -2.7563 | 9.7871 | 0.2806 | 0 | -0.68831 | -1.06e-07 | 1.058 | 0.068301 | 0.08184 | 0.00024627 | 0.38393 | 0.54792 | -2.1521 | 0.025894 | 565633.9812 | 14.4067 | 0.11231 | 0.39931 | 0.51809 | 0.23074 | 0.048485 | 0.12009 | 1.7873 | -3.0184 | 8.4774e-05 | 0 | 0 | 0 | 0 | -0.82782 | 0.0762 | 45.6037 | 1.0835 | 3.1416 | 2 | 14.9432 | 1012.2246 | 340.3545 | 0.001 | 0.60546
1.8846 | 8.7519 | 8.6275 | 1.9737 | 9.4336 | 6.9446 | -1.7006 | 8.6956e-07 | 1.7006 | 3.1416 | 3.8157 | 6.6583 | 0.37208 | -2.7563 | 9.7871 | 0.2806 | 0 | -0.68892 | -9.6472e-08 | 1.058 | 0.068284 | 0.081847 | 0.00024626 | 0.38393 | 0.54792 | -2.1521 | 0.025904 | 565845.616 | 14.4052 | 0.11239 | 0.3993 | 0.51806 | 0.23072 | 0.048485 | 0.12009 | 1.7872 | -3.018 | 2.3334e-05 | 0 | 0 | 0 | 0 | -0.82867 | 0.0762 | 45.6037 | 1.0828 | 3.1416 | 2 | 14.9431 | 1012.2236 | 340.3544 | 0.001 | 0.6058
1.8856 | 8.7605 | 8.6294 | 1.9679 | 9.4381 | 6.9504 | -1.7044 | 8.7182e-07 | 1.7044 | 3.1416 | 3.8224 | 6.666 | 0.37208 | -2.7563 | 9.7871 | 0.28059 | 0 | -0.68953 | -1.5853e-07 | 1.0579 | 0.068266 | 0.081854 | 0.00024626 | 0.38393 | 0.54793 | -2.1522 | 0.025913 | 566057.2604 | 14.4037 | 0.11247 | 0.39928 | 0.51804 | 0.23071 | 0.048485 | 0.12009 | 1.7872 | -3.0166 | 0.00011406 | 0 | 0 | 0 | 0 | -0.82951 | 0.0762 | 45.6037 | 1.0821 | 3.1416 | 2 | 14.9431 | 1012.2225 | 340.3544 | 0.001 | 0.60629
1.8866 | 8.7691 | 8.6314 | 1.9621 | 9.4426 | 6.9562 | -1.7082 | 8.7407e-07 | 1.7082 | 3.1416 | 3.8291 | 6.6738 | 0.37208 | -2.7563 | 9.7871 | 0.28059 | 0 | -0.69014 | -1.2529e-07 | 1.0579 | 0.068249 | 0.081861 | 0.00024626 | 0.38393 | 0.54793 | -2.1523 | 0.025923 | 566268.9146 | 14.4023 | 0.11255 | 0.39926 | 0.51802 | 0.23069 | 0.048485 | 0.12009 | 1.7872 | -3.016 | 0.00038801 | 0 | 0 | 0 | 0 | -0.83036 | 0.0762 | 45.6037 | 1.0814 | 3.1416 | 2 | 14.943 | 1012.2215 | 340.3544 | 0.001 | 0.6066
1.8876 | 8.7777 | 8.6334 | 1.9562 | 9.4471 | 6.9621 | -1.712 | 8.7634e-07 | 1.712 | 3.1416 | 3.8357 | 6.6816 | 0.37208 | -2.7563 | 9.7871 | 0.28059 | 0 | -0.69075 | -1.4693e-07 | 1.0579 | 0.068231 | 0.081869 | 0.00024626 | 0.38392 | 0.54794 | -2.1524 | 0.025933 | 566480.579 | 14.4008 | 0.11263 | 0.39924 | 0.51799 | 0.23067 | 0.048485 | 0.12009 | 1.7871 | -3.0157 | -0.00021193 | 0 | 0 | 0 | 0 | -0.8312 | 0.0762 | 45.6037 | 1.0807 | 3.1416 | 2 | 14.9429 | 1012.2205 | 340.3543 | 0.001 | 0.60691
1.8886 | 8.7864 | 8.6353 | 1.9504 | 9.4516 | 6.9679 | -1.7159 | 8.786e-07 | 1.7159 | 3.1416 | 3.8424 | 6.6893 | 0.37208 | -2.7563 | 9.7871 | 0.28058 | 0 | -0.69136 | -1.8609e-07 | 1.0579 | 0.068214 | 0.081876 | 0.00024626 | 0.38392 | 0.54795 | -2.1525 | 0.025943 | 566692.2538 | 14.3994 | 0.1127 | 0.39922 | 0.51797 | 0.23065 | 0.048485 | 0.12009 | 1.7871 | -3.0149 | -4.3563e-05 | 0 | 0 | 0 | 0 | -0.83205 | 0.0762 | 45.6037 | 1.08 | 3.1416 | 2 | 14.9429 | 1012.2195 | 340.3543 | 0.001 | 0.60755
1.8896 | 8.795 | 8.6373 | 1.9446 | 9.4561 | 6.9737 | -1.7197 | 8.8088e-07 | 1.7197 | 3.1416 | 3.8491 | 6.6971 | 0.37208 | -2.7563 | 9.7871 | 0.28058 | 0 | -0.69197 | -1.7498e-07 | 1.0579 | 0.068196 | 0.081884 | 0.00024625 | 0.38392 | 0.54795 | -2.1526 | 0.025952 | 566903.9393 | 14.3979 | 0.11278 | 0.39921 | 0.51794 | 0.23063 | 0.048485 | 0.12009 | 1.787 | -3.0138 | -0.00012379 | 0 | 0 | 0 | 0 | -0.8329 | 0.0762 | 45.6037 | 1.0793 | 3.1416 | 2 | 14.9428 | 1012.2185 | 340.3543 | 0.001 | 0.60793
1.8906 | 8.8037 | 8.6392 | 1.9387 | 9.4606 | 6.9796 | -1.7236 | 8.8315e-07 | 1.7236 | 3.1416 | 3.8558 | 6.7049 | 0.37208 | -2.7563 | 9.7871 | 0.28058 | 0 | -0.69258 | -1.8806e-07 | 1.0579 | 0.068179 | 0.081893 | 0.00024625 | 0.38392 | 0.54796 | -2.1527 | 0.025962 | 567115.6359 | 14.3964 | 0.11286 | 0.39919 | 0.51792 | 0.23061 | 0.048485 | 0.12009 | 1.787 | -3.0132 | 0.00030843 | 0 | 0 | 0 | 0 | -0.83375 | 0.0762 | 45.6037 | 1.0786 | 3.1416 | 2 | 14.9428 | 1012.2175 | 340.3542 | 0.001 | 0.60826
1.8916 | 8.8123 | 8.6411 | 1.9328 | 9.4651 | 6.9854 | -1.7274 | 8.8544e-07 | 1.7274 | 3.1416 | 3.8625 | 6.7127 | 0.37208 | -2.7563 | 9.7871 | 0.28057 | 0 | -0.69319 | -2.5823e-07 | 1.0578 | 0.068161 | 0.081901 | 0.00024625 | 0.38392 | 0.54797 | -2.1528 | 0.025972 | 567327.3439 | 14.395 | 0.11294 | 0.39917 | 0.5179 | 0.2306 | 0.048485 | 0.12009 | 1.787 | -3.0125 | 0.00021598 | 0 | 0 | 0 | 0 | -0.83459 | 0.0762 | 45.6037 | 1.0779 | 3.1416 | 2 | 14.9427 | 1012.2165 | 340.3542 | 0.001 | 0.60861
1.8926 | 8.8209 | 8.6431 | 1.927 | 9.4696 | 6.9913 | -1.7313 | 8.8773e-07 | 1.7313 | 3.1416 | 3.8692 | 6.7205 | 0.37208 | -2.7563 | 9.7871 | 0.28057 | 0 | -0.6938 | -2.6633e-07 | 1.0578 | 0.068144 | 0.08191 | 0.00024625 | 0.38392 | 0.54797 | -2.1529 | 0.025981 | 567539.0636 | 14.3935 | 0.11302 | 0.39915 | 0.51787 | 0.23058 | 0.048485 | 0.12009 | 1.7869 | -3.012 | -0.00038418 | 0 | 0 | 0 | 0 | -0.83544 | 0.0762 | 45.6037 | 1.0772 | 3.1416 | 2 | 14.9427 | 1012.2155 | 340.3542 | 0.001 | 0.60895
1.8936 | 8.8296 | 8.645 | 1.9211 | 9.4741 | 6.9971 | -1.7352 | 8.9002e-07 | 1.7352 | 3.1416 | 3.876 | 6.7283 | 0.37208 | -2.7563 | 9.7871 | 0.28057 | 0 | -0.69441 | -2.397e-07 | 1.0578 | 0.068126 | 0.081919 | 0.00024625 | 0.38392 | 0.54798 | -2.1531 | 0.025991 | 567750.7953 | 14.392 | 0.1131 | 0.39913 | 0.51785 | 0.23056 | 0.048485 | 0.12009 | 1.7869 | -3.0107 | -0.00044915 | 0 | 0 | 0 | 0 | -0.83629 | 0.0762 | 45.6037 | 1.0765 | 3.1416 | 2 | 14.9426 | 1012.2144 | 340.3541 | 0.001 | 0.60929
1.8946 | 8.8382 | 8.6469 | 1.9152 | 9.4786 | 7.003 | -1.7391 | 8.9232e-07 | 1.7391 | 3.1416 | 3.8827 | 6.736 | 0.37208 | -2.7563 | 9.7871 | 0.28056 | 0 | -0.69503 | -2.3587e-07 | 1.0578 | 0.068109 | 0.081928 | 0.00024624 | 0.38392 | 0.54799 | -2.1532 | 0.026001 | 567962.5394 | 14.3906 | 0.11318 | 0.39912 | 0.51783 | 0.23054 | 0.048485 | 0.12009 | 1.7869 | -3.0104 | 0.00012293 | 0 | 0 | 0 | 0 | -0.83714 | 0.0762 | 45.6037 | 1.0758 | 3.1416 | 2 | 14.9426 | 1012.2134 | 340.3541 | 0.001 | 0.60963
1.8956 | 8.8469 | 8.6488 | 1.9093 | 9.4831 | 7.0089 | -1.7429 | 8.9462e-07 | 1.7429 | 3.1416 | 3.8894 | 6.7438 | 0.37208 | -2.7563 | 9.7871 | 0.28056 | 0 | -0.69564 | -2.804e-07 | 1.0578 | 0.068091 | 0.081938 | 0.00024624 | 0.38392 | 0.548 | -2.1533 | 0.026011 | 568174.2961 | 14.3891 | 0.11326 | 0.3991 | 0.5178 | 0.23052 | 0.048485 | 0.12009 | 1.7869 | -3.0093 | -0.00022163 | 0 | 0 | 0 | 0 | -0.83799 | 0.0762 | 45.6037 | 1.0752 | 3.1416 | 2 | 14.9425 | 1012.2124 | 340.3541 | 0.001 | 0.60999
1.8966 | 8.8555 | 8.6507 | 1.9034 | 9.4876 | 7.0148 | -1.7468 | 8.9693e-07 | 1.7468 | 3.1416 | 3.8962 | 6.7516 | 0.37208 | -2.7563 | 9.7871 | 0.28056 | 0 | -0.69625 | -2.7605e-07 | 1.0577 | 0.068074 | 0.081947 | 0.00024624 | 0.38392 | 0.54801 | -2.1534 | 0.02602 | 568386.0657 | 14.3877 | 0.11334 | 0.39908 | 0.51778 | 0.23051 | 0.048485 | 0.12009 | 1.7868 | -3.0089 | 0.00028729 | 0 | 0 | 0 | 0 | -0.83884 | 0.0762 | 45.6037 | 1.0745 | 3.1416 | 2 | 14.9424 | 1012.2114 | 340.354 | 0.001 | 0.61026
1.8976 | 8.8642 | 8.6526 | 1.8975 | 9.4922 | 7.0207 | -1.7507 | 8.9925e-07 | 1.7507 | 3.1416 | 3.9029 | 6.7594 | 0.37208 | -2.7563 | 9.7871 | 0.28056 | 0 | -0.69686 | -3.4977e-07 | 1.0577 | 0.068056 | 0.081957 | 0.00024624 | 0.38392 | 0.54802 | -2.1536 | 0.02603 | 568597.8487 | 14.3862 | 0.11342 | 0.39906 | 0.51775 | 0.23049 | 0.048485 | 0.12009 | 1.7868 | -3.0084 | 0.0001084 | 0 | 0 | 0 | 0 | -0.83969 | 0.0762 | 45.6037 | 1.0738 | 3.1416 | 2 | 14.9424 | 1012.2104 | 340.354 | 0.001 | 0.6105
1.8986 | 8.8728 | 8.6545 | 1.8915 | 9.4967 | 7.0266 | -1.7546 | 9.0157e-07 | 1.7546 | 3.1416 | 3.9097 | 6.7672 | 0.37208 | -2.7563 | 9.7871 | 0.28055 | 0 | -0.69748 | -4.0042e-07 | 1.0577 | 0.068039 | 0.081968 | 0.00024624 | 0.38391 | 0.54803 | -2.1537 | 0.02604 | 568809.6452 | 14.3847 | 0.1135 | 0.39904 | 0.51773 | 0.23047 | 0.048485 | 0.12009 | 1.7868 | -3.0075 | 8.0393e-05 | 0 | 0 | 0 | 0 | -0.84054 | 0.0762 | 45.6037 | 1.0731 | 3.1416 | 2 | 14.9423 | 1012.2094 | 340.3539 | 0.001 | 0.61066
1.8996 | 8.8815 | 8.6564 | 1.8856 | 9.5012 | 7.0325 | -1.7586 | 9.0389e-07 | 1.7586 | 3.1416 | 3.9165 | 6.775 | 0.37208 | -2.7563 | 9.7871 | 0.28055 | 0 | -0.69809 | -3.6216e-07 | 1.0577 | 0.068021 | 0.081978 | 0.00024624 | 0.38391 | 0.54804 | -2.1538 | 0.026049 | 569021.4557 | 14.3833 | 0.11358 | 0.39903 | 0.51771 | 0.23045 | 0.048485 | 0.12009 | 1.7868 | -3.0066 | -0.00036849 | 0 | 0 | 0 | 0 | -0.84139 | 0.0762 | 45.6037 | 1.0724 | 3.1416 | 2 | 14.9423 | 1012.2084 | 340.3539 | 0.001 | 0.61083
1.9006 | 8.8901 | 8.6583 | 1.8796 | 9.5057 | 7.0385 | -1.7625 | 9.0622e-07 | 1.7625 | 3.1416 | 3.9233 | 6.7828 | 0.37208 | -2.7563 | 9.7871 | 0.28055 | 0 | -0.6987 | -3.1609e-07 | 1.0577 | 0.068004 | 0.081989 | 0.00024623 | 0.38391 | 0.54805 | -2.154 | 0.026059 | 569233.2804 | 14.3818 | 0.11366 | 0.39901 | 0.51768 | 0.23043 | 0.048485 | 0.12009 | 1.7867 | -3.0062 | -5.132e-05 | 0 | 0 | 0 | 0 | -0.84224 | 0.0762 | 45.6037 | 1.0717 | 3.1416 | 2 | 14.9422 | 1012.2073 | 340.3539 | 0.001 | 0.61109
1.9016 | 8.8988 | 8.6602 | 1.8737 | 9.5102 | 7.0444 | -1.7664 | 9.0855e-07 | 1.7664 | 3.1416 | 3.93 | 6.7906 | 0.37208 | -2.7563 | 9.7871 | 0.28055 | 0 | -0.69932 | -3.0031e-07 | 1.0577 | 0.067986 | 0.082 | 0.00024623 | 0.38391 | 0.54806 | -2.1541 | 0.026069 | 569445.1197 | 14.3804 | 0.11374 | 0.39899 | 0.51766 | 0.23042 | 0.048485 | 0.12009 | 1.7867 | -3.0054 | -0.0002025 | 0 | 0 | 0 | 0 | -0.84309 | 0.0762 | 45.6037 | 1.071 | 3.1416 | 2 | 14.9422 | 1012.2063 | 340.3538 | 0.001 | 0.61132
1.9026 | 8.9075 | 8.662 | 1.8677 | 9.5147 | 7.0503 | -1.7703 | 9.109e-07 | 1.7703 | 3.1416 | 3.9368 | 6.7984 | 0.37208 | -2.7563 | 9.7871 | 0.28055 | 0 | -0.69993 | -2.3795e-07 | 1.0576 | 0.067969 | 0.082012 | 0.00024623 | 0.38391 | 0.54807 | -2.1543 | 0.026079 | 569656.9738 | 14.3789 | 0.11381 | 0.39897 | 0.51764 | 0.2304 | 0.048485 | 0.12009 | 1.7867 | -3.0052 | -6.5325e-05 | 0 | 0 | 0 | 0 | -0.84394 | 0.0762 | 45.6037 | 1.0703 | 3.1416 | 2 | 14.9421 | 1012.2053 | 340.3538 | 0.001 | 0.61156
1.9036 | 8.9161 | 8.6639 | 1.8617 | 9.5192 | 7.0563 | -1.7743 | 9.1324e-07 | 1.7743 | 3.1416 | 3.9436 | 6.8063 | 0.37208 | -2.7563 | 9.7871 | 0.28055 | 0 | -0.70054 | -2.3921e-07 | 1.0576 | 0.067951 | 0.082023 | 0.00024623 | 0.38391 | 0.54808 | -2.1544 | 0.026088 | 569868.8432 | 14.3774 | 0.11389 | 0.39895 | 0.51761 | 0.23038 | 0.048485 | 0.12009 | 1.7867 | -3.0044 | 0.00030412 | 0 | 0 | 0 | 0 | -0.84479 | 0.0762 | 45.6037 | 1.0696 | 3.1416 | 2 | 14.942 | 1012.2043 | 340.3538 | 0.001 | 0.61177
1.9046 | 8.9248 | 8.6658 | 1.8557 | 9.5237 | 7.0622 | -1.7782 | 9.1559e-07 | 1.7782 | 3.1416 | 3.9505 | 6.8141 | 0.37208 | -2.7563 | 9.7871 | 0.28054 | 0 | -0.70116 | -2.6534e-07 | 1.0576 | 0.067934 | 0.082035 | 0.00024623 | 0.38391 | 0.54809 | -2.1546 | 0.026098 | 570080.7281 | 14.376 | 0.11397 | 0.39894 | 0.51759 | 0.23036 | 0.048485 | 0.12009 | 1.7867 | -3.0041 | 0.00045826 | 0 | 0 | 0 | 0 | -0.84564 | 0.0762 | 45.6037 | 1.0689 | 3.1416 | 2 | 14.942 | 1012.2033 | 340.3537 | 0.001 | 0.61199
1.9056 | 8.9335 | 8.6676 | 1.8497 | 9.5283 | 7.0682 | -1.7822 | 9.1795e-07 | 1.7822 | 3.1416 | 3.9573 | 6.8219 | 0.37208 | -2.7563 | 9.7871 | 0.28054 | 0 | -0.70177 | -2.9366e-07 | 1.0576 | 0.067916 | 0.082047 | 0.00024622 | 0.38391 | 0.5481 | -2.1547 | 0.026108 | 570292.6288 | 14.3745 | 0.11405 | 0.39892 | 0.51757 | 0.23034 | 0.048485 | 0.12009 | 1.7867 | -3.0028 | -0.00010409 | 0 | 0 | 0 | 0 | -0.8465 | 0.0762 | 45.6037 | 1.0682 | 3.1416 | 2 | 14.9419 | 1012.2023 | 340.3537 | 0.001 | 0.61214
1.9066 | 8.9421 | 8.6695 | 1.8437 | 9.5328 | 7.0742 | -1.7861 | 9.2031e-07 | 1.7861 | 3.1416 | 3.9641 | 6.8297 | 0.37208 | -2.7563 | 9.7871 | 0.28054 | 0 | -0.70239 | -3.4251e-07 | 1.0576 | 0.067899 | 0.08206 | 0.00024622 | 0.38391 | 0.54811 | -2.1549 | 0.026117 | 570504.5457 | 14.3731 | 0.11413 | 0.3989 | 0.51754 | 0.23033 | 0.048485 | 0.12009 | 1.7866 | -3.0025 | 0.00025809 | 0 | 0 | 0 | 0 | -0.84735 | 0.0762 | 45.6037 | 1.0675 | 3.1416 | 2 | 14.9419 | 1012.2012 | 340.3537 | 0.001 | 0.61229
1.9076 | 8.9508 | 8.6713 | 1.8377 | 9.5373 | 7.0802 | -1.7901 | 9.2268e-07 | 1.7901 | 3.1416 | 3.9709 | 6.8375 | 0.37208 | -2.7563 | 9.7871 | 0.28054 | 0 | -0.703 | -4.0279e-07 | 1.0576 | 0.067881 | 0.082072 | 0.00024622 | 0.38391 | 0.54813 | -2.1551 | 0.026127 | 570716.4791 | 14.3716 | 0.11421 | 0.39888 | 0.51752 | 0.23031 | 0.048485 | 0.12009 | 1.7866 | -3.0025 | -0.00042674 | 0 | 0 | 0 | 0 | -0.8482 | 0.0762 | 45.6037 | 1.0668 | 3.1416 | 2 | 14.9418 | 1012.2002 | 340.3536 | 0.001 | 0.6125
1.9086 | 8.9595 | 8.6731 | 1.8317 | 9.5418 | 7.0862 | -1.7941 | 9.2505e-07 | 1.7941 | 3.1416 | 3.9778 | 6.8454 | 0.37208 | -2.7563 | 9.7871 | 0.28054 | 0 | -0.70362 | -3.8208e-07 | 1.0575 | 0.067864 | 0.082085 | 0.00024622 | 0.38391 | 0.54814 | -2.1552 | 0.026137 | 570928.4294 | 14.3701 | 0.11429 | 0.39886 | 0.5175 | 0.23029 | 0.048485 | 0.12009 | 1.7866 | -3.0011 | -6.7548e-06 | 0 | 0 | 0 | 0 | -0.84906 | 0.0762 | 45.6037 | 1.0661 | 3.1416 | 2 | 14.9418 | 1012.1992 | 340.3536 | 0.001 | 0.61274
1.9096 | 8.9681 | 8.675 | 1.8256 | 9.5463 | 7.0922 | -1.7981 | 9.2743e-07 | 1.7981 | 3.1416 | 3.9846 | 6.8532 | 0.37208 | -2.7563 | 9.7871 | 0.28054 | 0 | -0.70423 | -3.7873e-07 | 1.0575 | 0.067846 | 0.082098 | 0.00024622 | 0.38391 | 0.54815 | -2.1554 | 0.026147 | 571140.3967 | 14.3687 | 0.11437 | 0.39885 | 0.51747 | 0.23027 | 0.048485 | 0.12009 | 1.7866 | -3.0009 | -0.00028848 | 0 | 0 | 0 | 0 | -0.84991 | 0.0762 | 45.6037 | 1.0654 | 3.1416 | 2 | 14.9417 | 1012.1982 | 340.3536 | 0.001 | 0.61307
1.9106 | 8.9768 | 8.6768 | 1.8196 | 9.5509 | 7.0982 | -1.802 | 9.2981e-07 | 1.802 | 3.1416 | 3.9915 | 6.861 | 0.37208 | -2.7563 | 9.7871 | 0.28054 | 0 | -0.70485 | -3.646e-07 | 1.0575 | 0.067829 | 0.082112 | 0.00024622 | 0.38391 | 0.54817 | -2.1556 | 0.026156 | 571352.3816 | 14.3672 | 0.11445 | 0.39883 | 0.51745 | 0.23025 | 0.048485 | 0.12009 | 1.7866 | -3.0007 | 4.8987e-06 | 0 | 0 | 0 | 0 | -0.85076 | 0.0762 | 45.6037 | 1.0646 | 3.1416 | 2 | 14.9417 | 1012.1972 | 340.3535 | 0.001 | 0.61335
1.9116 | 8.9855 | 8.6786 | 1.8135 | 9.5554 | 7.1042 | -1.806 | 9.322e-07 | 1.806 | 3.1416 | 3.9983 | 6.8688 | 0.37208 | -2.7563 | 9.7871 | 0.28054 | 0 | -0.70546 | -3.428e-07 | 1.0575 | 0.067811 | 0.082126 | 0.00024621 | 0.38391 | 0.54818 | -2.1558 | 0.026166 | 571564.3842 | 14.3657 | 0.11453 | 0.39881 | 0.51743 | 0.23024 | 0.048485 | 0.12009 | 1.7866 | -2.9999 | -0.00040962 | 0 | 0 | 0 | 0 | -0.85162 | 0.0762 | 45.6037 | 1.0639 | 3.1416 | 2 | 14.9416 | 1012.1962 | 340.3535 | 0.001 | 0.61353
1.9126 | 8.9942 | 8.6804 | 1.8075 | 9.5599 | 7.1102 | -1.81 | 9.3459e-07 | 1.81 | 3.1416 | 4.0052 | 6.8767 | 0.37208 | -2.7563 | 9.7871 | 0.28054 | 0 | -0.70608 | -2.9564e-07 | 1.0575 | 0.067794 | 0.08214 | 0.00024621 | 0.38391 | 0.54819 | -2.156 | 0.026176 | 571776.405 | 14.3643 | 0.11461 | 0.39879 | 0.5174 | 0.23022 | 0.048485 | 0.12009 | 1.7866 | -2.9991 | -0.00026171 | 0 | 0 | 0 | 0 | -0.85247 | 0.0762 | 45.6037 | 1.0632 | 3.1416 | 2 | 14.9415 | 1012.1951 | 340.3535 | 0.001 | 0.61372
1.9136 | 9.0029 | 8.6822 | 1.8014 | 9.5644 | 7.1163 | -1.8141 | 9.3699e-07 | 1.8141 | 3.1416 | 4.0121 | 6.8845 | 0.37208 | -2.7563 | 9.7871 | 0.28054 | 0 | -0.7067 | -3.0312e-07 | 1.0575 | 0.067776 | 0.082154 | 0.00024621 | 0.38391 | 0.54821 | -2.1562 | 0.026186 | 571988.4442 | 14.3628 | 0.11469 | 0.39877 | 0.51738 | 0.2302 | 0.048485 | 0.12009 | 1.7866 | -2.9984 | -0.00016668 | 0 | 0 | 0 | 0 | -0.85333 | 0.0762 | 45.6037 | 1.0625 | 3.1416 | 2 | 14.9415 | 1012.1941 | 340.3534 | 0.001 | 0.61389
1.9146 | 9.0115 | 8.684 | 1.7953 | 9.5689 | 7.1223 | -1.8181 | 9.3939e-07 | 1.8181 | 3.1416 | 4.019 | 6.8923 | 0.37208 | -2.7563 | 9.7871 | 0.28054 | 0 | -0.70731 | -3.1438e-07 | 1.0574 | 0.067759 | 0.082168 | 0.00024621 | 0.38391 | 0.54822 | -2.1563 | 0.026195 | 572200.5022 | 14.3614 | 0.11477 | 0.39876 | 0.51736 | 0.23018 | 0.048485 | 0.12009 | 1.7866 | -2.9979 | 0.00032474 | 0 | 0 | 0 | 0 | -0.85418 | 0.0762 | 45.6037 | 1.0618 | 3.1416 | 2 | 14.9414 | 1012.1931 | 340.3534 | 0.001 | 0.61408
1.9156 | 9.0202 | 8.6858 | 1.7892 | 9.5735 | 7.1284 | -1.8221 | 9.418e-07 | 1.8221 | 3.1416 | 4.0259 | 6.9002 | 0.37208 | -2.7563 | 9.7871 | 0.28054 | 0 | -0.70793 | -3.2755e-07 | 1.0574 | 0.067741 | 0.082183 | 0.00024621 | 0.38391 | 0.54824 | -2.1565 | 0.026205 | 572412.5793 | 14.3599 | 0.11485 | 0.39874 | 0.51733 | 0.23016 | 0.048485 | 0.12009 | 1.7866 | -2.9983 | 0.00025727 | 0 | 0 | 0 | 0 | -0.85504 | 0.0762 | 45.6037 | 1.0611 | 3.1416 | 2 | 14.9414 | 1012.1921 | 340.3534 | 0.001 | 0.61425
1.9166 | 9.0289 | 8.6876 | 1.7831 | 9.578 | 7.1344 | -1.8261 | 9.4422e-07 | 1.8261 | 3.1416 | 4.0328 | 6.908 | 0.37208 | -2.7563 | 9.7871 | 0.28054 | 0 | -0.70855 | -3.8858e-07 | 1.0574 | 0.067724 | 0.082198 | 0.0002462 | 0.38391 | 0.54825 | -2.1567 | 0.026215 | 572624.6758 | 14.3584 | 0.11493 | 0.39872 | 0.51731 | 0.23015 | 0.048485 | 0.12009 | 1.7866 | -2.997 | -0.00017608 | 0 | 0 | 0 | 0 | -0.8559 | 0.0762 | 45.6037 | 1.0604 | 3.1416 | 2 | 14.9413 | 1012.1911 | 340.3533 | 0.001 | 0.61448
1.9176 | 9.0376 | 8.6894 | 1.777 | 9.5825 | 7.1405 | -1.8302 | 9.4664e-07 | 1.8302 | 3.1416 | 4.0397 | 6.9159 | 0.37208 | -2.7563 | 9.7871 | 0.28054 | 0 | -0.70917 | -3.7368e-07 | 1.0574 | 0.067706 | 0.082214 | 0.0002462 | 0.38391 | 0.54827 | -2.1569 | 0.026224 | 572836.7921 | 14.357 | 0.11501 | 0.3987 | 0.51729 | 0.23013 | 0.048485 | 0.12009 | 1.7866 | -2.9964 | -0.00036762 | 0 | 0 | 0 | 0 | -0.85675 | 0.0762 | 45.6037 | 1.0597 | 3.1416 | 2 | 14.9413 | 1012.19 | 340.3533 | 0.001 | 0.61471
1.9186 | 9.0463 | 8.6912 | 1.7709 | 9.5871 | 7.1466 | -1.8342 | 9.4906e-07 | 1.8342 | 3.1416 | 4.0466 | 6.9237 | 0.37208 | -2.7563 | 9.7871 | 0.28054 | 0 | -0.70978 | -3.3497e-07 | 1.0574 | 0.067689 | 0.082229 | 0.0002462 | 0.38391 | 0.54828 | -2.1571 | 0.026234 | 573048.9285 | 14.3555 | 0.11509 | 0.39869 | 0.51726 | 0.23011 | 0.048485 | 0.12009 | 1.7866 | -2.9967 | -0.00037384 | 0 | 0 | 0 | 0 | -0.85761 | 0.0762 | 45.6037 | 1.059 | 3.1416 | 2 | 14.9412 | 1012.189 | 340.3533 | 0.001 | 0.61496
1.9196 | 9.055 | 8.6929 | 1.7647 | 9.5916 | 7.1527 | -1.8382 | 9.5149e-07 | 1.8382 | 3.1416 | 4.0535 | 6.9316 | 0.37208 | -2.7563 | 9.7871 | 0.28054 | 0 | -0.7104 | -3.4195e-07 | 1.0573 | 0.067671 | 0.082245 | 0.0002462 | 0.38391 | 0.5483 | -2.1574 | 0.026244 | 573261.0853 | 14.3541 | 0.11517 | 0.39867 | 0.51724 | 0.23009 | 0.048485 | 0.12009 | 1.7866 | -2.9954 | -0.00014798 | 0 | 0 | 0 | 0 | -0.85847 | 0.0762 | 45.6037 | 1.0583 | 3.1416 | 2 | 14.9411 | 1012.188 | 340.3532 | 0.001 | 0.61518
1.9206 | 9.0637 | 8.6947 | 1.7586 | 9.5961 | 7.1588 | -1.8423 | 9.5393e-07 | 1.8423 | 3.1416 | 4.0605 | 6.9394 | 0.37208 | -2.7563 | 9.7871 | 0.28054 | 0 | -0.71102 | -3.9e-07 | 1.0573 | 0.067654 | 0.082261 | 0.0002462 | 0.38391 | 0.54832 | -2.1576 | 0.026254 | 573473.2629 | 14.3526 | 0.11525 | 0.39865 | 0.51722 | 0.23008 | 0.048485 | 0.12009 | 1.7866 | -2.9952 | -0.00048495 | 0 | 0 | 0 | 0 | -0.85932 | 0.0762 | 45.6037 | 1.0576 | 3.1416 | 2 | 14.9411 | 1012.187 | 340.3532 | 0.001 | 0.6154
1.9216 | 9.0724 | 8.6965 | 1.7524 | 9.6006 | 7.1649 | -1.8464 | 9.5637e-07 | 1.8464 | 3.1416 | 4.0674 | 6.9473 | 0.37208 | -2.7563 | 9.7871 | 0.28054 | 0 | -0.71164 | -4.042e-07 | 1.0573 | 0.067636 | 0.082278 | 0.0002462 | 0.38391 | 0.54833 | -2.1578 | 0.026263 | 573685.4616 | 14.3511 | 0.11533 | 0.39863 | 0.51719 | 0.23006 | 0.048485 | 0.12009 | 1.7866 | -2.9953 | 1.2837e-05 | 0 | 0 | 0 | 0 | -0.86018 | 0.0762 | 45.6037 | 1.0569 | 3.1416 | 2 | 14.941 | 1012.186 | 340.3532 | 0.001 | 0.61562
1.9226 | 9.0811 | 8.6982 | 1.7463 | 9.6052 | 7.171 | -1.8504 | 9.5882e-07 | 1.8504 | 3.1416 | 4.0744 | 6.9551 | 0.37208 | -2.7563 | 9.7871 | 0.28054 | 0 | -0.71226 | -4.2646e-07 | 1.0573 | 0.067619 | 0.082294 | 0.00024619 | 0.38391 | 0.54835 | -2.158 | 0.026273 | 573897.6816 | 14.3497 | 0.11541 | 0.39861 | 0.51717 | 0.23004 | 0.048485 | 0.12009 | 1.7866 | -2.9944 | -0.00010993 | 0 | 0 | 0 | 0 | -0.86104 | 0.0762 | 45.6037 | 1.0561 | 3.1416 | 2 | 14.941 | 1012.1849 | 340.3531 | 0.001 | 0.61585
1.9236 | 9.0898 | 8.6999 | 1.7401 | 9.6097 | 7.1771 | -1.8545 | 9.6127e-07 | 1.8545 | 3.1416 | 4.0813 | 6.963 | 0.37208 | -2.7563 | 9.7871 | 0.28054 | 0 | -0.71287 | -3.9306e-07 | 1.0573 | 0.067601 | 0.082311 | 0.00024619 | 0.38391 | 0.54837 | -2.1582 | 0.026283 | 574109.9235 | 14.3482 | 0.11549 | 0.3986 | 0.51715 | 0.23002 | 0.048485 | 0.12009 | 1.7866 | -2.9943 | -9.4959e-05 | 0 | 0 | 0 | 0 | -0.8619 | 0.0762 | 45.6037 | 1.0554 | 3.1416 | 2 | 14.9409 | 1012.1839 | 340.3531 | 0.001 | 0.61608
1.9246 | 9.0985 | 8.7017 | 1.7339 | 9.6142 | 7.1832 | -1.8586 | 9.6373e-07 | 1.8586 | 3.1416 | 4.0883 | 6.9708 | 0.37208 | -2.7563 | 9.7871 | 0.28054 | 0 | -0.71349 | -4.1285e-07 | 1.0573 | 0.067584 | 0.082328 | 0.00024619 | 0.38391 | 0.54839 | -2.1585 | 0.026293 | 574322.1874 | 14.3468 | 0.11557 | 0.39858 | 0.51713 | 0.23 | 0.048485 | 0.12009 | 1.7867 | -2.994 | -0.00035055 | 0 | 0 | 0 | 0 | -0.86276 | 0.0762 | 45.6037 | 1.0547 | 3.1416 | 2 | 14.9409 | 1012.1829 | 340.3531 | 0.001 | 0.61638
1.9256 | 9.1072 | 8.7034 | 1.7277 | 9.6188 | 7.1894 | -1.8627 | 9.6619e-07 | 1.8627 | 3.1416 | 4.0953 | 6.9787 | 0.37208 | -2.7563 | 9.7871 | 0.28054 | 0 | -0.71411 | -3.6485e-07 | 1.0572 | 0.067566 | 0.082346 | 0.00024619 | 0.38391 | 0.5484 | -2.1587 | 0.026302 | 574534.4738 | 14.3453 | 0.11565 | 0.39856 | 0.5171 | 0.22999 | 0.048485 | 0.12009 | 1.7867 | -2.9931 | 0.00041284 | 0 | 0 | 0 | 0 | -0.86361 | 0.0762 | 45.6037 | 1.054 | 3.1416 | 2 | 14.9408 | 1012.1819 | 340.353 | 0.001 | 0.6166
1.9266 | 9.1159 | 8.7051 | 1.7215 | 9.6233 | 7.1955 | -1.8668 | 9.6866e-07 | 1.8668 | 3.1416 | 4.1023 | 6.9866 | 0.37208 | -2.7563 | 9.7871 | 0.28054 | 0 | -0.71473 | -3.4464e-07 | 1.0572 | 0.067549 | 0.082364 | 0.00024619 | 0.38391 | 0.54842 | -2.1589 | 0.026312 | 574746.7829 | 14.3438 | 0.11573 | 0.39854 | 0.51708 | 0.22997 | 0.048485 | 0.12009 | 1.7867 | -2.9927 | 0.00023319 | 0 | 0 | 0 | 0 | -0.86447 | 0.0762 | 45.6037 | 1.0533 | 3.1416 | 2 | 14.9407 | 1012.1809 | 340.353 | 0.001 | 0.61682
1.9276 | 9.1246 | 8.7069 | 1.7153 | 9.6278 | 7.2017 | -1.8709 | 9.7113e-07 | 1.8709 | 3.1416 | 4.1093 | 6.9944 | 0.37208 | -2.7563 | 9.7871 | 0.28055 | 0 | -0.71535 | -2.9116e-07 | 1.0572 | 0.067531 | 0.082382 | 0.00024618 | 0.38391 | 0.54844 | -2.1592 | 0.026322 | 574959.1151 | 14.3424 | 0.11582 | 0.39852 | 0.51706 | 0.22995 | 0.048485 | 0.12009 | 1.7867 | -2.9924 | 0.00032498 | 0 | 0 | 0 | 0 | -0.86533 | 0.0762 | 45.6037 | 1.0526 | 3.1416 | 2 | 14.9407 | 1012.1798 | 340.353 | 0.001 | 0.61706
1.9286 | 9.1333 | 8.7086 | 1.7091 | 9.6324 | 7.2079 | -1.875 | 9.7361e-07 | 1.875 | 3.1416 | 4.1163 | 7.0023 | 0.37208 | -2.7563 | 9.7871 | 0.28055 | 0 | -0.71597 | -2.8745e-07 | 1.0572 | 0.067514 | 0.0824 | 0.00024618 | 0.38391 | 0.54846 | -2.1594 | 0.026332 | 575171.4708 | 14.3409 | 0.1159 | 0.39851 | 0.51703 | 0.22993 | 0.048485 | 0.12009 | 1.7867 | -2.9916 | 0.00032619 | 0 | 0 | 0 | 0 | -0.86619 | 0.0762 | 45.6037 | 1.0519 | 3.1416 | 2 | 14.9406 | 1012.1788 | 340.3529 | 0.001 | 0.61729
1.9296 | 9.142 | 8.7103 | 1.7028 | 9.6369 | 7.214 | -1.8791 | 9.761e-07 | 1.8791 | 3.1416 | 4.1233 | 7.0102 | 0.37208 | -2.7563 | 9.7871 | 0.28055 | 0 | -0.71659 | -2.4237e-07 | 1.0572 | 0.067497 | 0.082419 | 0.00024618 | 0.38391 | 0.54848 | -2.1596 | 0.026341 | 575383.8502 | 14.3394 | 0.11598 | 0.39849 | 0.51701 | 0.22991 | 0.048485 | 0.12009 | 1.7867 | -2.9913 | 5.5542e-05 | 0 | 0 | 0 | 0 | -0.86705 | 0.0762 | 45.6037 | 1.0511 | 3.1416 | 2 | 14.9406 | 1012.1778 | 340.3529 | 0.001 | 0.61752
1.9306 | 9.1507 | 8.712 | 1.6966 | 9.6415 | 7.2202 | -1.8833 | 9.7859e-07 | 1.8833 | 3.1416 | 4.1303 | 7.0181 | 0.37208 | -2.7563 | 9.7871 | 0.28055 | 0 | -0.71721 | -2.7371e-07 | 1.0572 | 0.067479 | 0.082438 | 0.00024618 | 0.38391 | 0.5485 | -2.1599 | 0.026351 | 575596.2537 | 14.338 | 0.11606 | 0.39847 | 0.51699 | 0.2299 | 0.048485 | 0.12009 | 1.7868 | -2.9911 | -0.00027842 | 0 | 0 | 0 | 0 | -0.86791 | 0.0762 | 45.6037 | 1.0504 | 3.1416 | 2 | 14.9405 | 1012.1768 | 340.3529 | 0.001 | 0.61774
1.9316 | 9.1594 | 8.7137 | 1.6903 | 9.646 | 7.2264 | -1.8874 | 9.8108e-07 | 1.8874 | 3.1416 | 4.1373 | 7.0259 | 0.37208 | -2.7563 | 9.7871 | 0.28055 | 0 | -0.71783 | -2.8742e-07 | 1.0571 | 0.067462 | 0.082457 | 0.00024618 | 0.38391 | 0.54852 | -2.1601 | 0.026361 | 575808.6817 | 14.3365 | 0.11614 | 0.39845 | 0.51697 | 0.22988 | 0.048485 | 0.12009 | 1.7868 | -2.9906 | -0.00022524 | 0 | 0 | 0 | 0 | -0.86877 | 0.0762 | 45.6037 | 1.0497 | 3.1416 | 2 | 14.9405 | 1012.1758 | 340.3528 | 0.001 | 0.61796
1.9326 | 9.1681 | 8.7154 | 1.6841 | 9.6505 | 7.2326 | -1.8915 | 9.8358e-07 | 1.8915 | 3.1416 | 4.1443 | 7.0338 | 0.37208 | -2.7563 | 9.7871 | 0.28056 | 0 | -0.71846 | -2.7959e-07 | 1.0571 | 0.067444 | 0.082476 | 0.00024618 | 0.38392 | 0.54854 | -2.1604 | 0.026371 | 576021.1344 | 14.3351 | 0.11622 | 0.39844 | 0.51694 | 0.22986 | 0.048485 | 0.12009 | 1.7868 | -2.9905 | -0.00015584 | 0 | 0 | 0 | 0 | -0.86963 | 0.0762 | 45.6037 | 1.049 | 3.1416 | 2 | 14.9404 | 1012.1747 | 340.3528 | 0.001 | 0.61818
1.9336 | 9.1769 | 8.717 | 1.6778 | 9.6551 | 7.2388 | -1.8957 | 9.8609e-07 | 1.8957 | 3.1416 | 4.1514 | 7.0417 | 0.37208 | -2.7563 | 9.7871 | 0.28056 | 0 | -0.71908 | -2.6738e-07 | 1.0571 | 0.067427 | 0.082496 | 0.00024617 | 0.38392 | 0.54856 | -2.1607 | 0.02638 | 576233.6123 | 14.3336 | 0.1163 | 0.39842 | 0.51692 | 0.22984 | 0.048485 | 0.12009 | 1.7868 | -2.9898 | 0.00045011 | 0 | 0 | 0 | 0 | -0.8705 | 0.0762 | 45.6037 | 1.0483 | 3.1416 | 2 | 14.9404 | 1012.1737 | 340.3528 | 0.001 | 0.6184
1.9346 | 9.1856 | 8.7187 | 1.6715 | 9.6596 | 7.245 | -1.8998 | 9.886e-07 | 1.8998 | 3.1416 | 4.1584 | 7.0496 | 0.37208 | -2.7563 | 9.7871 | 0.28056 | 0 | -0.7197 | -3.0114e-07 | 1.0571 | 0.067409 | 0.082516 | 0.00024617 | 0.38392 | 0.54858 | -2.1609 | 0.02639 | 576446.1156 | 14.3321 | 0.11638 | 0.3984 | 0.5169 | 0.22983 | 0.048485 | 0.12009 | 1.7869 | -2.9903 | 0.00043408 | 0 | 0 | 0 | 0 | -0.87136 | 0.0762 | 45.6037 | 1.0476 | 3.1416 | 2 | 14.9403 | 1012.1727 | 340.3527 | 0.001 | 0.61857
1.9356 | 9.1943 | 8.7204 | 1.6652 | 9.6642 | 7.2512 | -1.904 | 9.9112e-07 | 1.904 | 3.1416 | 4.1655 | 7.0574 | 0.37208 | -2.7563 | 9.7871 | 0.28056 | 0 | -0.72032 | -3.2563e-07 | 1.0571 | 0.067392 | 0.082536 | 0.00024617 | 0.38392 | 0.5486 | -2.1612 | 0.0264 | 576658.6447 | 14.3307 | 0.11646 | 0.39838 | 0.51687 | 0.22981 | 0.048485 | 0.12009 | 1.7869 | -2.9895 | 0.0002975 | 0 | 0 | 0 | 0 | -0.87222 | 0.0762 | 45.6037 | 1.0468 | 3.1416 | 2 | 14.9402 | 1012.1717 | 340.3527 | 0.001 | 0.61874
1.9366 | 9.203 | 8.7221 | 1.6589 | 9.6687 | 7.2575 | -1.9082 | 9.9364e-07 | 1.9082 | 3.1416 | 4.1725 | 7.0653 | 0.37208 | -2.7563 | 9.7871 | 0.28057 | 0 | -0.72094 | -3.7488e-07 | 1.057 | 0.067374 | 0.082557 | 0.00024617 | 0.38392 | 0.54862 | -2.1615 | 0.02641 | 576871.2 | 14.3292 | 0.11654 | 0.39837 | 0.51685 | 0.22979 | 0.048485 | 0.12009 | 1.7869 | -2.9889 | -0.00010946 | 0 | 0 | 0 | 0 | -0.87308 | 0.0762 | 45.6037 | 1.0461 | 3.1416 | 2 | 14.9402 | 1012.1706 | 340.3526 | 0.001 | 0.61891
1.9376 | 9.2117 | 8.7237 | 1.6526 | 9.6733 | 7.2637 | -1.9123 | 9.9617e-07 | 1.9123 | 3.1416 | 4.1796 | 7.0732 | 0.37208 | -2.7563 | 9.7871 | 0.28057 | 0 | -0.72156 | -3.4617e-07 | 1.057 | 0.067357 | 0.082578 | 0.00024617 | 0.38392 | 0.54864 | -2.1617 | 0.026419 | 577083.7818 | 14.3278 | 0.11662 | 0.39835 | 0.51683 | 0.22977 | 0.048485 | 0.12009 | 1.7869 | -2.9892 | 0.00014263 | 0 | 0 | 0 | 0 | -0.87394 | 0.0762 | 45.6037 | 1.0454 | 3.1416 | 2 | 14.9401 | 1012.1696 | 340.3526 | 0.001 | 0.61912
1.9386 | 9.2205 | 8.7254 | 1.6462 | 9.6778 | 7.27 | -1.9165 | 9.9871e-07 | 1.9165 | 3.1416 | 4.1867 | 7.0811 | 0.37208 | -2.7563 | 9.7871 | 0.28057 | 0 | -0.72219 | -3.2071e-07 | 1.057 | 0.067339 | 0.082599 | 0.00024616 | 0.38392 | 0.54867 | -2.162 | 0.026429 | 577296.3903 | 14.3263 | 0.1167 | 0.39833 | 0.51681 | 0.22975 | 0.048485 | 0.12009 | 1.787 | -2.9886 | -0.00022419 | 0 | 0 | 0 | 0 | -0.87481 | 0.0762 | 45.6037 | 1.0447 | 3.1416 | 2 | 14.9401 | 1012.1686 | 340.3526 | 0.001 | 0.61947
1.9396 | 9.2292 | 8.727 | 1.6399 | 9.6824 | 7.2762 | -1.9207 | 1.0012e-06 | 1.9207 | 3.1416 | 4.1938 | 7.089 | 0.37208 | -2.7563 | 9.7871 | 0.28058 | 0 | -0.72281 | -2.5682e-07 | 1.057 | 0.067322 | 0.08262 | 0.00024616 | 0.38392 | 0.54869 | -2.1623 | 0.026439 | 577509.0261 | 14.3248 | 0.11678 | 0.39831 | 0.51678 | 0.22974 | 0.048485 | 0.12009 | 1.787 | -2.9879 | 0.00019253 | 0 | 0 | 0 | 0 | -0.87567 | 0.0762 | 45.6037 | 1.0439 | 3.1416 | 2 | 14.94 | 1012.1676 | 340.3525 | 0.001 | 0.61969
1.9406 | 9.2379 | 8.7286 | 1.6336 | 9.6869 | 7.2825 | -1.9249 | 1.0038e-06 | 1.9249 | 3.1416 | 4.2009 | 7.0969 | 0.37208 | -2.7563 | 9.7871 | 0.28058 | 0 | -0.72343 | -2.2952e-07 | 1.057 | 0.067304 | 0.082642 | 0.00024616 | 0.38392 | 0.54871 | -2.1626 | 0.026449 | 577721.6893 | 14.3234 | 0.11686 | 0.39829 | 0.51676 | 0.22972 | 0.048485 | 0.12009 | 1.787 | -2.988 | -2.0756e-05 | 0 | 0 | 0 | 0 | -0.87653 | 0.0762 | 45.6037 | 1.0432 | 3.1416 | 2 | 14.94 | 1012.1665 | 340.3525 | 0.001 | 0.61992
1.9416 | 9.2466 | 8.7303 | 1.6272 | 9.6915 | 7.2888 | -1.9291 | 1.0063e-06 | 1.9291 | 3.1416 | 4.208 | 7.1048 | 0.37208 | -2.7563 | 9.7871 | 0.28058 | 0 | -0.72406 | -2.1201e-07 | 1.057 | 0.067287 | 0.082664 | 0.00024616 | 0.38392 | 0.54873 | -2.1629 | 0.026458 | 577934.3804 | 14.3219 | 0.11695 | 0.39828 | 0.51674 | 0.2297 | 0.048485 | 0.12009 | 1.7871 | -2.9877 | -0.00028283 | 0 | 0 | 0 | 0 | -0.8774 | 0.0762 | 45.6037 | 1.0425 | 3.1416 | 2 | 14.9399 | 1012.1655 | 340.3525 | 0.001 | 0.62036
1.9426 | 9.2554 | 8.7319 | 1.6208 | 9.696 | 7.295 | -1.9333 | 1.0089e-06 | 1.9333 | 3.1416 | 4.2151 | 7.1127 | 0.37208 | -2.7563 | 9.7871 | 0.28059 | 0 | -0.72468 | -1.8961e-07 | 1.0569 | 0.067269 | 0.082686 | 0.00024616 | 0.38392 | 0.54876 | -2.1632 | 0.026468 | 578147.0997 | 14.3205 | 0.11703 | 0.39826 | 0.51672 | 0.22968 | 0.048485 | 0.12009 | 1.7871 | -2.9879 | 4.1608e-05 | 0 | 0 | 0 | 0 | -0.87826 | 0.0762 | 45.6037 | 1.0418 | 3.1416 | 2 | 14.9398 | 1012.1645 | 340.3524 | 0.001 | 0.62061
1.9436 | 9.2641 | 8.7335 | 1.6145 | 9.7006 | 7.3013 | -1.9375 | 1.0115e-06 | 1.9375 | 3.1416 | 4.2222 | 7.1206 | 0.37208 | -2.7563 | 9.7871 | 0.28059 | 0 | -0.7253 | -2.2316e-07 | 1.0569 | 0.067252 | 0.082709 | 0.00024615 | 0.38393 | 0.54878 | -2.1635 | 0.026478 | 578359.8476 | 14.319 | 0.11711 | 0.39824 | 0.51669 | 0.22967 | 0.048485 | 0.12009 | 1.7871 | -2.987 | 0.00014135 | 0 | 0 | 0 | 0 | -0.87912 | 0.0762 | 45.6037 | 1.0411 | 3.1416 | 2 | 14.9398 | 1012.1635 | 340.3524 | 0.001 | 0.62085
1.9446 | 9.2728 | 8.7351 | 1.6081 | 9.7051 | 7.3076 | -1.9418 | 1.014e-06 | 1.9418 | 3.1416 | 4.2293 | 7.1285 | 0.37208 | -2.7563 | 9.7871 | 0.28059 | 0 | -0.72593 | -2.4247e-07 | 1.0569 | 0.067234 | 0.082732 | 0.00024615 | 0.38393 | 0.5488 | -2.1637 | 0.026488 | 578572.6243 | 14.3175 | 0.11719 | 0.39822 | 0.51667 | 0.22965 | 0.048485 | 0.12009 | 1.7872 | -2.9872 | 0.00013942 | 0 | 0 | 0 | 0 | -0.87999 | 0.0762 | 45.6037 | 1.0403 | 3.1416 | 2 | 14.9397 | 1012.1625 | 340.3524 | 0.001 | 0.62117
1.9456 | 9.2816 | 8.7367 | 1.6017 | 9.7097 | 7.3139 | -1.946 | 1.0166e-06 | 1.946 | 3.1416 | 4.2364 | 7.1364 | 0.37208 | -2.7563 | 9.7871 | 0.2806 | 0 | -0.72655 | -2.6194e-07 | 1.0569 | 0.067217 | 0.082755 | 0.00024615 | 0.38393 | 0.54883 | -2.1641 | 0.026497 | 578785.4303 | 14.3161 | 0.11727 | 0.39821 | 0.51665 | 0.22963 | 0.048485 | 0.12009 | 1.7872 | -2.9871 | 4.667e-05 | 0 | 0 | 0 | 0 | -0.88085 | 0.0762 | 45.6037 | 1.0396 | 3.1416 | 2 | 14.9397 | 1012.1614 | 340.3523 | 0.001 | 0.62147
1.9466 | 9.2903 | 8.7383 | 1.5953 | 9.7142 | 7.3202 | -1.9502 | 1.0192e-06 | 1.9502 | 3.1416 | 4.2436 | 7.1443 | 0.37208 | -2.7563 | 9.7871 | 0.2806 | 0 | -0.72718 | -3.0867e-07 | 1.0569 | 0.067199 | 0.082779 | 0.00024615 | 0.38393 | 0.54885 | -2.1644 | 0.026507 | 578998.2658 | 14.3146 | 0.11735 | 0.39819 | 0.51663 | 0.22961 | 0.048485 | 0.12009 | 1.7873 | -2.9862 | 0.00022956 | 0 | 0 | 0 | 0 | -0.88172 | 0.0762 | 45.6037 | 1.0389 | 3.1416 | 2 | 14.9396 | 1012.1604 | 340.3523 | 0.001 | 0.62171
1.9476 | 9.2991 | 8.7399 | 1.5889 | 9.7188 | 7.3266 | -1.9545 | 1.0218e-06 | 1.9545 | 3.1416 | 4.2507 | 7.1522 | 0.37208 | -2.7563 | 9.7871 | 0.28061 | 0 | -0.7278 | -3.0068e-07 | 1.0569 | 0.067182 | 0.082802 | 0.00024615 | 0.38393 | 0.54888 | -2.1647 | 0.026517 | 579211.1313 | 14.3131 | 0.11743 | 0.39817 | 0.5166 | 0.22959 | 0.048485 | 0.12009 | 1.7873 | -2.986 | -0.00041637 | 0 | 0 | 0 | 0 | -0.88258 | 0.0762 | 45.6037 | 1.0381 | 3.1416 | 2 | 14.9396 | 1012.1594 | 340.3523 | 0.001 | 0.62203
1.9486 | 9.3078 | 8.7415 | 1.5824 | 9.7234 | 7.3329 | -1.9587 | 1.0244e-06 | 1.9587 | 3.1416 | 4.2579 | 7.1601 | 0.37208 | -2.7563 | 9.7871 | 0.28061 | 0 | -0.72842 | -3.4652e-07 | 1.0568 | 0.067164 | 0.082826 | 0.00024615 | 0.38393 | 0.5489 | -2.165 | 0.026527 | 579424.0271 | 14.3117 | 0.11751 | 0.39815 | 0.51658 | 0.22958 | 0.048485 | 0.12009 | 1.7874 | -2.9857 | -0.00014605 | 0 | 0 | 0 | 0 | -0.88345 | 0.0762 | 45.6037 | 1.0374 | 3.1416 | 2 | 14.9395 | 1012.1584 | 340.3522 | 0.001 | 0.62244
1.9496 | 9.3165 | 8.7431 | 1.576 | 9.7279 | 7.3392 | -1.963 | 1.0269e-06 | 1.963 | 3.1416 | 4.265 | 7.168 | 0.37208 | -2.7563 | 9.7871 | 0.28061 | 0 | -0.72905 | -3.7694e-07 | 1.0568 | 0.067147 | 0.082851 | 0.00024614 | 0.38393 | 0.54893 | -2.1653 | 0.026536 | 579636.9535 | 14.3102 | 0.1176 | 0.39814 | 0.51656 | 0.22956 | 0.048485 | 0.12009 | 1.7874 | -2.9861 | -0.00020601 | 0 | 0 | 0 | 0 | -0.88431 | 0.0762 | 45.6037 | 1.0367 | 3.1416 | 2 | 14.9394 | 1012.1573 | 340.3522 | 0.001 | 0.6228
1.9506 | 9.3253 | 8.7447 | 1.5695 | 9.7325 | 7.3456 | -1.9673 | 1.0295e-06 | 1.9673 | 3.1416 | 4.2722 | 7.1759 | 0.37208 | -2.7563 | 9.7871 | 0.28062 | 0 | -0.72968 | -4.1457e-07 | 1.0568 | 0.067129 | 0.082875 | 0.00024614 | 0.38393 | 0.54895 | -2.1656 | 0.026546 | 579849.9108 | 14.3088 | 0.11768 | 0.39812 | 0.51654 | 0.22954 | 0.048485 | 0.12009 | 1.7875 | -2.9855 | 0.00010444 | 0 | 0 | 0 | 0 | -0.88518 | 0.0762 | 45.6037 | 1.036 | 3.1416 | 2 | 14.9394 | 1012.1563 | 340.3522 | 0.001 | 0.6231
1.9516 | 9.334 | 8.7462 | 1.5631 | 9.737 | 7.3519 | -1.9716 | 1.0322e-06 | 1.9716 | 3.1416 | 4.2794 | 7.1839 | 0.37208 | -2.7563 | 9.7871 | 0.28062 | 0 | -0.7303 | -4.5814e-07 | 1.0568 | 0.067112 | 0.0829 | 0.00024614 | 0.38394 | 0.54898 | -2.1659 | 0.026556 | 580062.8995 | 14.3073 | 0.11776 | 0.3981 | 0.51652 | 0.22952 | 0.048485 | 0.12009 | 1.7875 | -2.9857 | 0.00034316 | 0 | 0 | 0 | 0 | -0.88605 | 0.0762 | 45.6037 | 1.0352 | 3.1416 | 2 | 14.9393 | 1012.1553 | 340.3521 | 0.001 | 0.62335
1.9526 | 9.3428 | 8.7478 | 1.5566 | 9.7416 | 7.3583 | -1.9758 | 1.0348e-06 | 1.9758 | 3.1416 | 4.2866 | 7.1918 | 0.37208 | -2.7563 | 9.7871 | 0.28063 | 0 | -0.73093 | -4.1336e-07 | 1.0568 | 0.067094 | 0.082926 | 0.00024614 | 0.38394 | 0.54901 | -2.1663 | 0.026566 | 580275.9198 | 14.3058 | 0.11784 | 0.39808 | 0.51649 | 0.22951 | 0.048485 | 0.12009 | 1.7876 | -2.985 | 0.00024786 | 0 | 0 | 0 | 0 | -0.88691 | 0.0762 | 45.6037 | 1.0345 | 3.1416 | 2 | 14.9393 | 1012.1542 | 340.3521 | 0.001 | 0.62361
1.9536 | 9.3515 | 8.7493 | 1.5501 | 9.7462 | 7.3647 | -1.9801 | 1.0374e-06 | 1.9801 | 3.1416 | 4.2938 | 7.1997 | 0.37208 | -2.7563 | 9.7871 | 0.28063 | 0 | -0.73155 | -4.7466e-07 | 1.0568 | 0.067077 | 0.082951 | 0.00024614 | 0.38394 | 0.54903 | -2.1666 | 0.026575 | 580488.9722 | 14.3044 | 0.11792 | 0.39806 | 0.51647 | 0.22949 | 0.048485 | 0.12009 | 1.7876 | -2.9855 | 0.00016284 | 0 | 0 | 0 | 0 | -0.88778 | 0.0762 | 45.6037 | 1.0338 | 3.1416 | 2 | 14.9392 | 1012.1532 | 340.3521 | 0.001 | 0.62388
1.9546 | 9.3603 | 8.7509 | 1.5437 | 9.7507 | 7.3711 | -1.9844 | 1.04e-06 | 1.9844 | 3.1416 | 4.301 | 7.2077 | 0.37208 | -2.7563 | 9.7871 | 0.28064 | 0 | -0.73218 | -4.6668e-07 | 1.0567 | 0.067059 | 0.082977 | 0.00024613 | 0.38394 | 0.54906 | -2.1669 | 0.026585 | 580702.057 | 14.303 | 0.118 | 0.39805 | 0.51645 | 0.22947 | 0.048485 | 0.12009 | 1.7877 | -2.9853 | -0.00048882 | 0 | 0 | 0 | 0 | -0.88865 | 0.0762 | 45.6037 | 1.033 | 3.1416 | 2 | 14.9392 | 1012.1522 | 340.352 | 0.001 | 0.62415
1.9556 | 9.369 | 8.7524 | 1.5379 | 9.7553 | 7.378 | -1.9887 | 1.0426e-06 | 1.9887 | 3.1416 | 4.3082 | 7.216 | 0.37208 | -2.7563 | 9.7871 | 0.28064 | 0 | -0.73281 | -4.6905e-07 | 1.0567 | 0.067042 | 0.082974 | 0.00024613 | 0.38394 | 0.54905 | -2.1668 | 0.026595 | 580915.1819 | 14.3023 | 0.11808 | 0.39803 | 0.51643 | 0.22945 | 0.048485 | 0.12009 | 1.7877 | -2.9843 | -0.00049619 | 0 | 0 | 0 | 0 | -0.88951 | 0.0762 | 45.6037 | 1.0323 | 3.1416 | 2 | 14.9391 | 1012.1512 | 340.352 | 0.001 | 0.62445
1.9566 | 9.3778 | 8.754 | 1.532 | 9.7599 | 7.3849 | -1.993 | 1.0453e-06 | 1.993 | 3.1416 | 4.3154 | 7.2243 | 0.37208 | -2.7563 | 9.7871 | 0.28065 | 0 | -0.73343 | -4.9516e-07 | 1.0567 | 0.067025 | 0.082948 | 0.00024613 | 0.38394 | 0.54902 | -2.1664 | 0.026605 | 581128.3832 | 14.3017 | 0.11817 | 0.39801 | 0.5164 | 0.22944 | 0.048485 | 0.12009 | 1.7878 | -2.9823 | -0.00047313 | 0 | 0 | 0 | 0 | -0.89038 | 0.0762 | 45.6037 | 1.0316 | 3.1416 | 2 | 14.939 | 1012.1501 | 340.352 | 0.001 | 0.62469
1.9576 | 9.3865 | 8.7555 | 1.5262 | 9.7644 | 7.3919 | -1.9974 | 1.0479e-06 | 1.9974 | 3.1416 | 4.3227 | 7.2326 | 0.37208 | -2.7563 | 9.7871 | 0.28065 | 0 | -0.73406 | -4.6367e-07 | 1.0567 | 0.067007 | 0.082922 | 0.00024613 | 0.38394 | 0.54899 | -2.1659 | 0.026615 | 581341.6658 | 14.3011 | 0.11825 | 0.39799 | 0.51638 | 0.22942 | 0.048485 | 0.12009 | 1.7878 | -2.9812 | -0.00010121 | 0 | 0 | 0 | 0 | -0.89125 | 0.0762 | 45.6037 | 1.0308 | 3.1416 | 2 | 14.939 | 1012.1491 | 340.3519 | 0.001 | 0.62495
1.9586 | 9.3953 | 8.757 | 1.5203 | 9.769 | 7.3988 | -2.0017 | 1.0506e-06 | 2.0017 | 3.1416 | 4.3299 | 7.2409 | 0.37208 | -2.7563 | 9.7871 | 0.28066 | 0 | -0.73469 | -4.685e-07 | 1.0567 | 0.06699 | 0.082897 | 0.00024613 | 0.38395 | 0.54895 | -2.1654 | 0.026624 | 581555.0303 | 14.3004 | 0.11833 | 0.39798 | 0.51636 | 0.2294 | 0.048485 | 0.12009 | 1.7879 | -2.9794 | -6.1612e-05 | 0 | 0 | 0 | 0 | -0.89212 | 0.0762 | 45.6037 | 1.0301 | 3.1416 | 2 | 14.9389 | 1012.1481 | 340.3519 | 0.001 | 0.62518
1.9596 | 9.404 | 8.7585 | 1.5144 | 9.7736 | 7.4058 | -2.006 | 1.0532e-06 | 2.006 | 3.1416 | 4.3371 | 7.2493 | 0.37208 | -2.7563 | 9.7871 | 0.28067 | 0 | -0.73531 | -4.8309e-07 | 1.0566 | 0.066973 | 0.082871 | 0.00024613 | 0.38395 | 0.54892 | -2.165 | 0.026634 | 581768.4769 | 14.2998 | 0.11841 | 0.39796 | 0.51634 | 0.22938 | 0.048485 | 0.12009 | 1.7879 | -2.9775 | -0.00046444 | 0 | 0 | 0 | 0 | -0.89298 | 0.0762 | 45.6037 | 1.0294 | 3.1416 | 2 | 14.9389 | 1012.1471 | 340.3519 | 0.001 | 0.6254
1.9606 | 9.4128 | 8.76 | 1.5085 | 9.7781 | 7.4127 | -2.0104 | 1.0559e-06 | 2.0104 | 3.1416 | 4.3444 | 7.2576 | 0.37208 | -2.7563 | 9.7871 | 0.28067 | 0 | -0.73594 | -4.1289e-07 | 1.0566 | 0.066956 | 0.082846 | 0.00024612 | 0.38395 | 0.54889 | -2.1645 | 0.026644 | 581982.006 | 14.2992 | 0.11849 | 0.39794 | 0.51632 | 0.22936 | 0.048485 | 0.12009 | 1.788 | -2.9759 | -0.00033417 | 0 | 0 | 0 | 0 | -0.89385 | 0.0762 | 45.6037 | 1.0286 | 3.1416 | 2 | 14.9388 | 1012.146 | 340.3518 | 0.001 | 0.62564
1.9616 | 9.4216 | 8.7616 | 1.5026 | 9.7827 | 7.4197 | -2.0147 | 1.0585e-06 | 2.0147 | 3.1416 | 4.3516 | 7.2659 | 0.37208 | -2.7563 | 9.7871 | 0.28068 | 0 | -0.73657 | -3.6584e-07 | 1.0566 | 0.066939 | 0.082821 | 0.00024612 | 0.38395 | 0.54885 | -2.1641 | 0.026654 | 582195.618 | 14.2985 | 0.11858 | 0.39792 | 0.51629 | 0.22935 | 0.048485 | 0.12009 | 1.7881 | -2.9751 | -0.00045979 | 0 | 0 | 0 | 0 | -0.89472 | 0.0762 | 45.6037 | 1.0279 | 3.1416 | 2 | 14.9388 | 1012.145 | 340.3518 | 0.001 | 0.62587
1.9626 | 9.4303 | 8.7631 | 1.4967 | 9.7873 | 7.4267 | -2.0191 | 1.0612e-06 | 2.0191 | 3.1416 | 4.3589 | 7.2743 | 0.37208 | -2.7563 | 9.7871 | 0.28068 | 0 | -0.7372 | -3.671e-07 | 1.0566 | 0.066921 | 0.082796 | 0.00024612 | 0.38395 | 0.54882 | -2.1636 | 0.026664 | 582409.3133 | 14.2979 | 0.11866 | 0.39791 | 0.51627 | 0.22933 | 0.048485 | 0.12009 | 1.7881 | -2.9734 | 0.00033178 | 0 | 0 | 0 | 0 | -0.89559 | 0.0762 | 45.6037 | 1.0272 | 3.1416 | 2 | 14.9387 | 1012.144 | 340.3518 | 0.001 | 0.6261
1.9636 | 9.4391 | 8.7645 | 1.4908 | 9.7919 | 7.4337 | -2.0234 | 1.0639e-06 | 2.0234 | 3.1416 | 4.3662 | 7.2826 | 0.37208 | -2.7563 | 9.7871 | 0.28069 | 0 | -0.73783 | -4.0359e-07 | 1.0566 | 0.066904 | 0.082771 | 0.00024612 | 0.38396 | 0.54879 | -2.1632 | 0.026673 | 582623.0921 | 14.2972 | 0.11874 | 0.39789 | 0.51625 | 0.22931 | 0.048485 | 0.12009 | 1.7882 | -2.9721 | -0.00032955 | 0 | 0 | 0 | 0 | -0.89646 | 0.0762 | 45.6037 | 1.0264 | 3.1416 | 2 | 14.9386 | 1012.143 | 340.3517 | 0.001 | 0.62637
1.9646 | 9.4479 | 8.766 | 1.4849 | 9.7965 | 7.4406 | -2.0278 | 1.0666e-06 | 2.0278 | 3.1416 | 4.3735 | 7.291 | 0.37208 | -2.7563 | 9.7871 | 0.2807 | 0 | -0.73846 | -4.4385e-07 | 1.0566 | 0.066887 | 0.082747 | 0.00024612 | 0.38396 | 0.54876 | -2.1627 | 0.026683 | 582836.955 | 14.2966 | 0.11882 | 0.39787 | 0.51623 | 0.22929 | 0.048485 | 0.12009 | 1.7883 | -2.9706 | 0.00034721 | 0 | 0 | 0 | 0 | -0.89733 | 0.0762 | 45.6037 | 1.0257 | 3.1416 | 2 | 14.9386 | 1012.1419 | 340.3517 | 0.001 | 0.62661
1.9656 | 9.4566 | 8.7675 | 1.4789 | 9.8011 | 7.4476 | -2.0322 | 1.0692e-06 | 2.0322 | 3.1416 | 4.3808 | 7.2993 | 0.37208 | -2.7563 | 9.7871 | 0.2807 | 0 | -0.73909 | -4.7154e-07 | 1.0565 | 0.06687 | 0.082723 | 0.00024611 | 0.38396 | 0.54872 | -2.1623 | 0.026693 | 583050.9021 | 14.296 | 0.1189 | 0.39785 | 0.51621 | 0.22928 | 0.048485 | 0.12009 | 1.7883 | -2.9685 | -8.0729e-05 | 0 | 0 | 0 | 0 | -0.8982 | 0.0762 | 45.6037 | 1.0249 | 3.1416 | 2 | 14.9385 | 1012.1409 | 340.3517 | 0.001 | 0.62685
1.9666 | 9.4654 | 8.769 | 1.473 | 9.8056 | 7.4546 | -2.0366 | 1.0719e-06 | 2.0366 | 3.1416 | 4.3881 | 7.3077 | 0.37208 | -2.7563 | 9.7871 | 0.28071 | 0 | -0.73972 | -4.9301e-07 | 1.0565 | 0.066853 | 0.082699 | 0.00024611 | 0.38396 | 0.54869 | -2.1618 | 0.026703 | 583264.934 | 14.2953 | 0.11899 | 0.39784 | 0.51618 | 0.22926 | 0.048485 | 0.12009 | 1.7884 | -2.9676 | 0.00015767 | 0 | 0 | 0 | 0 | -0.89907 | 0.0762 | 45.6037 | 1.0242 | 3.1416 | 2 | 14.9385 | 1012.1399 | 340.3516 | 0.001 | 0.62707
1.9676 | 9.4742 | 8.7705 | 1.467 | 9.8102 | 7.4617 | -2.0409 | 1.0746e-06 | 2.0409 | 3.1416 | 4.3954 | 7.316 | 0.37208 | -2.7563 | 9.7871 | 0.28071 | 0 | -0.74035 | -4.8306e-07 | 1.0565 | 0.066835 | 0.082675 | 0.00024611 | 0.38396 | 0.54866 | -2.1614 | 0.026713 | 583479.051 | 14.2947 | 0.11907 | 0.39782 | 0.51616 | 0.22924 | 0.048485 | 0.12009 | 1.7885 | -2.9657 | -0.00047146 | 0 | 0 | 0 | 0 | -0.89994 | 0.0762 | 45.6037 | 1.0235 | 3.1416 | 2 | 14.9384 | 1012.1388 | 340.3516 | 0.001 | 0.62731
1.9686 | 9.4829 | 8.7719 | 1.461 | 9.8148 | 7.4687 | -2.0453 | 1.0773e-06 | 2.0453 | 3.1416 | 4.4027 | 7.3244 | 0.37208 | -2.7563 | 9.7871 | 0.28072 | 0 | -0.74098 | -4.0281e-07 | 1.0565 | 0.066818 | 0.082651 | 0.00024611 | 0.38397 | 0.54863 | -2.161 | 0.026722 | 583693.2534 | 14.2941 | 0.11915 | 0.3978 | 0.51614 | 0.22922 | 0.048485 | 0.12009 | 1.7885 | -2.9638 | 0.00014955 | 0 | 0 | 0 | 0 | -0.90081 | 0.0762 | 45.6037 | 1.0227 | 3.1416 | 2 | 14.9384 | 1012.1378 | 340.3515 | 0.001 | 0.62755
1.9696 | 9.4917 | 8.7734 | 1.455 | 9.8194 | 7.4757 | -2.0498 | 1.08e-06 | 2.0498 | 3.1416 | 4.41 | 7.3327 | 0.37208 | -2.7563 | 9.7871 | 0.28073 | 0 | -0.74161 | -3.9385e-07 | 1.0565 | 0.066801 | 0.082628 | 0.00024611 | 0.38397 | 0.5486 | -2.1605 | 0.026732 | 583907.5417 | 14.2934 | 0.11923 | 0.39778 | 0.51612 | 0.22921 | 0.048485 | 0.12009 | 1.7886 | -2.9622 | -8.7067e-05 | 0 | 0 | 0 | 0 | -0.90169 | 0.0762 | 45.6037 | 1.022 | 3.1416 | 2 | 14.9383 | 1012.1368 | 340.3515 | 0.001 | 0.62779
1.9706 | 9.5005 | 8.7748 | 1.449 | 9.824 | 7.4828 | -2.0542 | 1.0828e-06 | 2.0542 | 3.1416 | 4.4174 | 7.3411 | 0.37208 | -2.7563 | 9.7871 | 0.28073 | 0 | -0.74224 | -3.9354e-07 | 1.0565 | 0.066784 | 0.082605 | 0.00024611 | 0.38397 | 0.54857 | -2.1601 | 0.026742 | 584121.9161 | 14.2928 | 0.11932 | 0.39777 | 0.5161 | 0.22919 | 0.048485 | 0.12009 | 1.7887 | -2.9616 | -0.00028352 | 0 | 0 | 0 | 0 | -0.90256 | 0.0762 | 45.6037 | 1.0212 | 3.1416 | 2 | 14.9382 | 1012.1358 | 340.3515 | 0.001 | 0.62804
1.9716 | 9.5093 | 8.7763 | 1.443 | 9.8286 | 7.4898 | -2.0586 | 1.0855e-06 | 2.0586 | 3.1416 | 4.4247 | 7.3495 | 0.37208 | -2.7563 | 9.7871 | 0.28074 | 0 | -0.74287 | -3.7218e-07 | 1.0564 | 0.066767 | 0.082582 | 0.0002461 | 0.38397 | 0.54854 | -2.1597 | 0.026752 | 584336.3771 | 14.2922 | 0.1194 | 0.39775 | 0.51607 | 0.22917 | 0.048485 | 0.12009 | 1.7887 | -2.9593 | -6.0932e-06 | 0 | 0 | 0 | 0 | -0.90343 | 0.0762 | 45.6037 | 1.0205 | 3.1416 | 2 | 14.9382 | 1012.1347 | 340.3514 | 0.001 | 0.62827
1.9726 | 9.518 | 8.7777 | 1.437 | 9.8332 | 7.4969 | -2.063 | 1.0882e-06 | 2.063 | 3.1416 | 4.4321 | 7.3578 | 0.37208 | -2.7563 | 9.7871 | 0.28075 | 0 | -0.74351 | -3.6228e-07 | 1.0564 | 0.066749 | 0.082559 | 0.0002461 | 0.38397 | 0.54851 | -2.1592 | 0.026762 | 584550.925 | 14.2915 | 0.11948 | 0.39773 | 0.51605 | 0.22915 | 0.048485 | 0.12009 | 1.7888 | -2.9578 | -1.4019e-05 | 0 | 0 | 0 | 0 | -0.9043 | 0.0762 | 45.6037 | 1.0198 | 3.1416 | 2 | 14.9381 | 1012.1337 | 340.3514 | 0.001 | 0.6285
1.9736 | 9.5268 | 8.7792 | 1.431 | 9.8378 | 7.5039 | -2.0675 | 1.0909e-06 | 2.0675 | 3.1416 | 4.4394 | 7.3662 | 0.37208 | -2.7563 | 9.7871 | 0.28076 | 0 | -0.74414 | -3.433e-07 | 1.0564 | 0.066732 | 0.082536 | 0.0002461 | 0.38398 | 0.54848 | -2.1588 | 0.026772 | 584765.5602 | 14.2909 | 0.11956 | 0.39771 | 0.51603 | 0.22914 | 0.048485 | 0.12009 | 1.7889 | -2.9565 | 0.00044389 | 0 | 0 | 0 | 0 | -0.90518 | 0.0762 | 45.6037 | 1.019 | 3.1416 | 2 | 14.9381 | 1012.1327 | 340.3514 | 0.001 | 0.62873
1.9746 | 9.5356 | 8.7806 | 1.4249 | 9.8424 | 7.511 | -2.0719 | 1.0937e-06 | 2.0719 | 3.1416 | 4.4468 | 7.3746 | 0.37208 | -2.7563 | 9.7871 | 0.28076 | 0 | -0.74477 | -3.2095e-07 | 1.0564 | 0.066715 | 0.082514 | 0.0002461 | 0.38398 | 0.54845 | -2.1584 | 0.026782 | 584980.2832 | 14.2903 | 0.11965 | 0.3977 | 0.51601 | 0.22912 | 0.048485 | 0.12009 | 1.789 | -2.9557 | -0.00029383 | 0 | 0 | 0 | 0 | -0.90605 | 0.0762 | 45.6037 | 1.0183 | 3.1416 | 2 | 14.938 | 1012.1316 | 340.3513 | 0.001 | 0.62899
1.9756 | 9.5444 | 8.782 | 1.4189 | 9.847 | 7.5181 | -2.0763 | 1.0964e-06 | 2.0763 | 3.1416 | 4.4542 | 7.383 | 0.37208 | -2.7563 | 9.7871 | 0.28077 | 0 | -0.7454 | -3.0577e-07 | 1.0564 | 0.066698 | 0.082492 | 0.0002461 | 0.38398 | 0.54842 | -2.158 | 0.026791 | 585195.0941 | 14.2896 | 0.11973 | 0.39768 | 0.51599 | 0.2291 | 0.048485 | 0.12009 | 1.789 | -2.9541 | 0.00034061 | 0 | 0 | 0 | 0 | -0.90692 | 0.0762 | 45.6037 | 1.0175 | 3.1416 | 2 | 14.938 | 1012.1306 | 340.3513 | 0.001 | 0.62935
1.9766 | 9.5532 | 8.7834 | 1.4128 | 9.8516 | 7.5252 | -2.0808 | 1.0992e-06 | 2.0808 | 3.1416 | 4.4616 | 7.3913 | 0.37208 | -2.7563 | 9.7871 | 0.28078 | 0 | -0.74604 | -3.4983e-07 | 1.0564 | 0.066681 | 0.08247 | 0.00024609 | 0.38398 | 0.54839 | -2.1576 | 0.026801 | 585409.9935 | 14.289 | 0.11981 | 0.39766 | 0.51596 | 0.22908 | 0.048485 | 0.12009 | 1.7891 | -2.9522 | -0.00020733 | 0 | 0 | 0 | 0 | -0.9078 | 0.0762 | 45.6037 | 1.0168 | 3.1416 | 2 | 14.9379 | 1012.1296 | 340.3513 | 0.001 | 0.62969
1.9776 | 9.5619 | 8.7848 | 1.4067 | 9.8562 | 7.5322 | -2.0853 | 1.1019e-06 | 2.0853 | 3.1416 | 4.469 | 7.3997 | 0.37208 | -2.7563 | 9.7871 | 0.28079 | 0 | -0.74667 | -3.7877e-07 | 1.0563 | 0.066663 | 0.082448 | 0.00024609 | 0.38399 | 0.54836 | -2.1571 | 0.026811 | 585624.9817 | 14.2884 | 0.1199 | 0.39764 | 0.51594 | 0.22906 | 0.048485 | 0.12009 | 1.7892 | -2.9509 | -0.00026843 | 0 | 0 | 0 | 0 | -0.90867 | 0.0762 | 45.6037 | 1.016 | 3.1416 | 2 | 14.9378 | 1012.1285 | 340.3512 | 0.001 | 0.63005
1.9786 | 9.5707 | 8.7862 | 1.4007 | 9.8608 | 7.5393 | -2.0897 | 1.1047e-06 | 2.0897 | 3.1416 | 4.4764 | 7.4081 | 0.37208 | -2.7563 | 9.7871 | 0.28079 | 0 | -0.7473 | -3.3188e-07 | 1.0563 | 0.066646 | 0.082426 | 0.00024609 | 0.38399 | 0.54833 | -2.1567 | 0.026821 | 585840.0591 | 14.2877 | 0.11998 | 0.39763 | 0.51592 | 0.22905 | 0.048485 | 0.12009 | 1.7893 | -2.9499 | 3.5714e-05 | 0 | 0 | 0 | 0 | -0.90954 | 0.0762 | 45.6037 | 1.0153 | 3.1416 | 2 | 14.9378 | 1012.1275 | 340.3512 | 0.001 | 0.63042
1.9796 | 9.5795 | 8.7876 | 1.3946 | 9.8654 | 7.5465 | -2.0942 | 1.1075e-06 | 2.0942 | 3.1416 | 4.4838 | 7.4165 | 0.37208 | -2.7563 | 9.7871 | 0.2808 | 0 | -0.74794 | -3.4604e-07 | 1.0563 | 0.066629 | 0.082405 | 0.00024609 | 0.38399 | 0.5483 | -2.1563 | 0.026831 | 586055.226 | 14.2871 | 0.12006 | 0.39761 | 0.5159 | 0.22903 | 0.048485 | 0.12009 | 1.7894 | -2.9481 | -0.00039131 | 0 | 0 | 0 | 0 | -0.91042 | 0.0762 | 45.6037 | 1.0145 | 3.1416 | 2 | 14.9377 | 1012.1265 | 340.3512 | 0.001 | 0.63077
1.9806 | 9.5883 | 8.789 | 1.3884 | 9.8701 | 7.5536 | -2.0987 | 1.1102e-06 | 2.0987 | 3.1416 | 4.4912 | 7.4249 | 0.37208 | -2.7563 | 9.7871 | 0.28081 | 0 | -0.74857 | -2.7586e-07 | 1.0563 | 0.066612 | 0.082384 | 0.00024609 | 0.38399 | 0.54827 | -2.1559 | 0.026841 | 586270.4828 | 14.2864 | 0.12015 | 0.39759 | 0.51588 | 0.22901 | 0.048485 | 0.12009 | 1.7895 | -2.9468 | 0.00046731 | 0 | 0 | 0 | 0 | -0.91129 | 0.0762 | 45.6037 | 1.0138 | 3.1416 | 2 | 14.9377 | 1012.1255 | 340.3511 | 0.001 | 0.63111
1.9816 | 9.5971 | 8.7904 | 1.3823 | 9.8747 | 7.5607 | -2.1032 | 1.113e-06 | 2.1032 | 3.1416 | 4.4986 | 7.4333 | 0.37208 | -2.7563 | 9.7871 | 0.28082 | 0 | -0.74921 | -3.2426e-07 | 1.0563 | 0.066595 | 0.082363 | 0.00024609 | 0.38399 | 0.54824 | -2.1555 | 0.026851 | 586485.8299 | 14.2858 | 0.12023 | 0.39757 | 0.51586 | 0.22899 | 0.048485 | 0.12009 | 1.7895 | -2.9448 | -0.0002069 | 0 | 0 | 0 | 0 | -0.91217 | 0.0762 | 45.6037 | 1.013 | 3.1416 | 2 | 14.9376 | 1012.1244 | 340.3511 | 0.001 | 0.63146
1.9826 | 9.6059 | 8.7918 | 1.3762 | 9.8793 | 7.5678 | -2.1077 | 1.1158e-06 | 2.1077 | 3.1416 | 4.5061 | 7.4417 | 0.37208 | -2.7563 | 9.7871 | 0.28083 | 0 | -0.74984 | -3.5231e-07 | 1.0563 | 0.066577 | 0.082342 | 0.00024608 | 0.384 | 0.54822 | -2.1551 | 0.02686 | 586701.2677 | 14.2852 | 0.12031 | 0.39756 | 0.51583 | 0.22898 | 0.048485 | 0.12009 | 1.7896 | -2.9442 | -0.00011137 | 0 | 0 | 0 | 0 | -0.91304 | 0.0762 | 45.6037 | 1.0123 | 3.1416 | 2 | 14.9376 | 1012.1234 | 340.3511 | 0.001 | 0.6318
1.9836 | 9.6147 | 8.7932 | 1.37 | 9.8839 | 7.575 | -2.1122 | 1.1186e-06 | 2.1122 | 3.1416 | 4.5135 | 7.4501 | 0.37208 | -2.7563 | 9.7871 | 0.28083 | 0 | -0.75048 | -3.9458e-07 | 1.0562 | 0.06656 | 0.082321 | 0.00024608 | 0.384 | 0.54819 | -2.1547 | 0.02687 | 586916.7966 | 14.2845 | 0.1204 | 0.39754 | 0.51581 | 0.22896 | 0.048485 | 0.12009 | 1.7897 | -2.9423 | 0.0002301 | 0 | 0 | 0 | 0 | -0.91392 | 0.0762 | 45.6037 | 1.0115 | 3.1416 | 2 | 14.9375 | 1012.1224 | 340.351 | 0.001 | 0.63213
1.9846 | 9.6235 | 8.7945 | 1.3639 | 9.8885 | 7.5821 | -2.1167 | 1.1214e-06 | 2.1167 | 3.1416 | 4.521 | 7.4584 | 0.37208 | -2.7563 | 9.7871 | 0.28084 | 0 | -0.75111 | -4.1051e-07 | 1.0562 | 0.066543 | 0.082301 | 0.00024608 | 0.384 | 0.54816 | -2.1543 | 0.02688 | 587132.4169 | 14.2839 | 0.12048 | 0.39752 | 0.51579 | 0.22894 | 0.048485 | 0.12009 | 1.7898 | -2.9405 | 5.7575e-05 | 0 | 0 | 0 | 0 | -0.91479 | 0.0762 | 45.6037 | 1.0108 | 3.1416 | 2 | 14.9374 | 1012.1213 | 340.351 | 0.001 | 0.63247
1.9856 | 9.6323 | 8.7959 | 1.3577 | 9.8932 | 7.5893 | -2.1213 | 1.1242e-06 | 2.1213 | 3.1416 | 4.5284 | 7.4668 | 0.37208 | -2.7563 | 9.7871 | 0.28085 | 0 | -0.75175 | -4.3291e-07 | 1.0562 | 0.066526 | 0.08228 | 0.00024608 | 0.38401 | 0.54813 | -2.1539 | 0.02689 | 587348.129 | 14.2833 | 0.12056 | 0.3975 | 0.51577 | 0.22892 | 0.048485 | 0.12009 | 1.7899 | -2.9397 | 0.00019428 | 0 | 0 | 0 | 0 | -0.91567 | 0.0762 | 45.6037 | 1.01 | 3.1416 | 2 | 14.9374 | 1012.1203 | 340.351 | 0.001 | 0.6328
1.9866 | 9.6411 | 8.7973 | 1.3515 | 9.8978 | 7.5964 | -2.1258 | 1.127e-06 | 2.1258 | 3.1416 | 4.5359 | 7.4753 | 0.37208 | -2.7563 | 9.7871 | 0.28086 | 0 | -0.75239 | -4.3242e-07 | 1.0562 | 0.066509 | 0.08226 | 0.00024608 | 0.38401 | 0.54811 | -2.1535 | 0.0269 | 587563.9333 | 14.2826 | 0.12065 | 0.39748 | 0.51575 | 0.22891 | 0.048485 | 0.12009 | 1.79 | -2.9379 | 3.6408e-05 | 0 | 0 | 0 | 0 | -0.91655 | 0.0762 | 45.6037 | 1.0093 | 3.1416 | 2 | 14.9373 | 1012.1193 | 340.3509 | 0.001 | 0.63313
1.9876 | 9.6499 | 8.7986 | 1.3453 | 9.9024 | 7.6036 | -2.1303 | 1.1298e-06 | 2.1303 | 3.1416 | 4.5434 | 7.4837 | 0.37208 | -2.7563 | 9.7871 | 0.28087 | 0 | -0.75302 | -4.4689e-07 | 1.0562 | 0.066491 | 0.08224 | 0.00024607 | 0.38401 | 0.54808 | -2.1531 | 0.02691 | 587779.8301 | 14.282 | 0.12073 | 0.39747 | 0.51572 | 0.22889 | 0.048485 | 0.12009 | 1.7901 | -2.9366 | -9.5252e-05 | 0 | 0 | 0 | 0 | -0.91742 | 0.0762 | 45.6037 | 1.0085 | 3.1416 | 2 | 14.9373 | 1012.1182 | 340.3509 | 0.001 | 0.63346
1.9886 | 9.6587 | 8.7999 | 1.3391 | 9.907 | 7.6108 | -2.1349 | 1.1326e-06 | 2.1349 | 3.1416 | 4.5509 | 7.4921 | 0.37208 | -2.7563 | 9.7871 | 0.28088 | 0 | -0.75366 | -5.0649e-07 | 1.0561 | 0.066474 | 0.082221 | 0.00024607 | 0.38401 | 0.54805 | -2.1527 | 0.02692 | 587995.8199 | 14.2814 | 0.12081 | 0.39745 | 0.5157 | 0.22887 | 0.048485 | 0.12009 | 1.7902 | -2.9353 | 0.00019964 | 0 | 0 | 0 | 0 | -0.9183 | 0.0762 | 45.6037 | 1.0078 | 3.1416 | 2 | 14.9372 | 1012.1172 | 340.3509 | 0.001 | 0.63379
1.9896 | 9.6675 | 8.8013 | 1.3329 | 9.9117 | 7.618 | -2.1394 | 1.1355e-06 | 2.1394 | 3.1416 | 4.5584 | 7.5005 | 0.37208 | -2.7563 | 9.7871 | 0.28089 | 0 | -0.7543 | -5.0465e-07 | 1.0561 | 0.066457 | 0.082201 | 0.00024607 | 0.38402 | 0.54802 | -2.1523 | 0.02693 | 588211.9031 | 14.2807 | 0.1209 | 0.39743 | 0.51568 | 0.22885 | 0.048485 | 0.12009 | 1.7903 | -2.9341 | 5.0583e-05 | 0 | 0 | 0 | 0 | -0.91918 | 0.0762 | 45.6037 | 1.007 | 3.1416 | 2 | 14.9372 | 1012.1162 | 340.3508 | 0.001 | 0.63411
1.9906 | 9.6763 | 8.8026 | 1.3267 | 9.9163 | 7.6252 | -2.144 | 1.1383e-06 | 2.144 | 3.1416 | 4.5659 | 7.5089 | 0.37208 | -2.7563 | 9.7871 | 0.2809 | 0 | -0.75494 | -4.8148e-07 | 1.0561 | 0.06644 | 0.082182 | 0.00024607 | 0.38402 | 0.548 | -2.152 | 0.02694 | 588428.0799 | 14.2801 | 0.12098 | 0.39741 | 0.51566 | 0.22884 | 0.048485 | 0.12009 | 1.7904 | -2.9322 | 0.00040199 | 0 | 0 | 0 | 0 | -0.92006 | 0.0762 | 45.6037 | 1.0063 | 3.1416 | 2 | 14.9371 | 1012.1151 | 340.3508 | 0.001 | 0.63441
1.9916 | 9.6851 | 8.8039 | 1.3205 | 9.9209 | 7.6324 | -2.1486 | 1.1411e-06 | 2.1486 | 3.1416 | 4.5734 | 7.5173 | 0.37208 | -2.7563 | 9.7871 | 0.2809 | 0 | -0.75557 | -5.2723e-07 | 1.0561 | 0.066423 | 0.082163 | 0.00024607 | 0.38402 | 0.54797 | -2.1516 | 0.02695 | 588644.3509 | 14.2795 | 0.12106 | 0.3974 | 0.51564 | 0.22882 | 0.048485 | 0.12009 | 1.7905 | -2.9316 | -0.0002736 | 0 | 0 | 0 | 0 | -0.92093 | 0.0762 | 45.6037 | 1.0055 | 3.1416 | 2 | 14.937 | 1012.1141 | 340.3508 | 0.001 | 0.63471
1.9926 | 9.6939 | 8.8053 | 1.3142 | 9.9256 | 7.6396 | -2.1531 | 1.144e-06 | 2.1531 | 3.1416 | 4.5809 | 7.5257 | 0.37208 | -2.7563 | 9.7871 | 0.28091 | 0 | -0.75621 | -5.8843e-07 | 1.0561 | 0.066405 | 0.082144 | 0.00024607 | 0.38402 | 0.54795 | -2.1512 | 0.02696 | 588860.7163 | 14.2788 | 0.12115 | 0.39738 | 0.51562 | 0.2288 | 0.048485 | 0.12009 | 1.7906 | -2.9301 | -0.0001934 | 0 | 0 | 0 | 0 | -0.92181 | 0.0762 | 45.6037 | 1.0048 | 3.1416 | 2 | 14.937 | 1012.1131 | 340.3507 | 0.001 | 0.635
1.9936 | 9.7027 | 8.8066 | 1.308 | 9.9302 | 7.6468 | -2.1577 | 1.1468e-06 | 2.1577 | 3.1416 | 4.5884 | 7.5341 | 0.37208 | -2.7563 | 9.7871 | 0.28092 | 0 | -0.75685 | -5.7599e-07 | 1.0561 | 0.066388 | 0.082125 | 0.00024606 | 0.38403 | 0.54792 | -2.1508 | 0.026969 | 589077.1765 | 14.2782 | 0.12123 | 0.39736 | 0.51559 | 0.22878 | 0.048485 | 0.12009 | 1.7907 | -2.9286 | 0.0002781 | 0 | 0 | 0 | 0 | -0.92269 | 0.0762 | 45.6037 | 1.004 | 3.1416 | 2 | 14.9369 | 1012.112 | 340.3507 | 0.001 | 0.6353
1.9946 | 9.7115 | 8.8079 | 1.3017 | 9.9349 | 7.6541 | -2.1623 | 1.1497e-06 | 2.1623 | 3.1416 | 4.596 | 7.5426 | 0.37208 | -2.7563 | 9.7871 | 0.28093 | 0 | -0.75749 | -5.1287e-07 | 1.056 | 0.066371 | 0.082107 | 0.00024606 | 0.38403 | 0.54789 | -2.1504 | 0.026979 | 589293.732 | 14.2776 | 0.12132 | 0.39734 | 0.51557 | 0.22877 | 0.048485 | 0.12009 | 1.7908 | -2.9278 | -0.00012672 | 0 | 0 | 0 | 0 | -0.92357 | 0.0762 | 45.6037 | 1.0032 | 3.1416 | 2 | 14.9369 | 1012.111 | 340.3506 | 0.001 | 0.63559
1.9956 | 9.7203 | 8.8092 | 1.2954 | 9.9395 | 7.6613 | -2.1669 | 1.1525e-06 | 2.1669 | 3.1416 | 4.6035 | 7.551 | 0.37208 | -2.7563 | 9.7871 | 0.28094 | 0 | -0.75813 | -4.6462e-07 | 1.056 | 0.066354 | 0.082088 | 0.00024606 | 0.38403 | 0.54787 | -2.1501 | 0.026989 | 589510.3832 | 14.2769 | 0.1214 | 0.39733 | 0.51555 | 0.22875 | 0.048485 | 0.12009 | 1.7909 | -2.9263 | -0.00044128 | 0 | 0 | 0 | 0 | -0.92445 | 0.0762 | 45.6037 | 1.0025 | 3.1416 | 2 | 14.9368 | 1012.11 | 340.3506 | 0.001 | 0.63589
1.9966 | 9.7291 | 8.8105 | 1.2891 | 9.9442 | 7.6685 | -2.1715 | 1.1554e-06 | 2.1715 | 3.1416 | 4.6111 | 7.5594 | 0.37208 | -2.7563 | 9.7871 | 0.28095 | 0 | -0.75877 | -4.5749e-07 | 1.056 | 0.066337 | 0.08207 | 0.00024606 | 0.38404 | 0.54784 | -2.1497 | 0.026999 | 589727.1303 | 14.2763 | 0.12149 | 0.39731 | 0.51553 | 0.22873 | 0.048485 | 0.12009 | 1.791 | -2.9249 | 7.0131e-06 | 0 | 0 | 0 | 0 | -0.92533 | 0.0762 | 45.6037 | 1.0017 | 3.1416 | 2 | 14.9368 | 1012.1089 | 340.3506 | 0.001 | 0.6363
1.9976 | 9.7379 | 8.8117 | 1.2828 | 9.9488 | 7.6758 | -2.1761 | 1.1583e-06 | 2.1761 | 3.1416 | 4.6187 | 7.5678 | 0.37208 | -2.7563 | 9.7871 | 0.28096 | 0 | -0.75941 | -4.1661e-07 | 1.056 | 0.066319 | 0.082052 | 0.00024606 | 0.38404 | 0.54782 | -2.1493 | 0.027009 | 589943.9738 | 14.2756 | 0.12157 | 0.39729 | 0.51551 | 0.22871 | 0.048485 | 0.12009 | 1.7911 | -2.9231 | 9.4534e-05 | 0 | 0 | 0 | 0 | -0.92621 | 0.0762 | 45.6037 | 1.001 | 3.1416 | 2 | 14.9367 | 1012.1079 | 340.3505 | 0.001 | 0.63661
1.9986 | 9.7467 | 8.813 | 1.2765 | 9.9535 | 7.683 | -2.1808 | 1.1612e-06 | 2.1808 | 3.1416 | 4.6262 | 7.5763 | 0.37208 | -2.7563 | 9.7871 | 0.28097 | 0 | -0.76005 | -4.0015e-07 | 1.056 | 0.066302 | 0.082034 | 0.00024606 | 0.38404 | 0.54779 | -2.149 | 0.027019 | 590160.9141 | 14.275 | 0.12165 | 0.39727 | 0.51549 | 0.22869 | 0.048485 | 0.12009 | 1.7912 | -2.9224 | 0.00036657 | 0 | 0 | 0 | 0 | -0.92708 | 0.0762 | 45.6037 | 1.0002 | 3.1416 | 2 | 14.9366 | 1012.1069 | 340.3505 | 0.001 | 0.63694
1.9996 | 9.7555 | 8.8143 | 1.2702 | 9.9581 | 7.6903 | -2.1854 | 1.1641e-06 | 2.1854 | 3.1416 | 4.6338 | 7.5847 | 0.37208 | -2.7563 | 9.7871 | 0.28098 | 0 | -0.76069 | -4.6556e-07 | 1.056 | 0.066285 | 0.082017 | 0.00024605 | 0.38405 | 0.54777 | -2.1486 | 0.027029 | 590377.9516 | 14.2744 | 0.12174 | 0.39726 | 0.51547 | 0.22868 | 0.048485 | 0.12009 | 1.7913 | -2.921 | -0.00033879 | 0 | 0 | 0 | 0 | -0.92796 | 0.0762 | 45.6037 | 0.99945 | 3.1416 | 2 | 14.9366 | 1012.1058 | 340.3505 | 0.001 | 0.63727
2.0006 | 9.7644 | 8.8156 | 1.2638 | 9.9628 | 7.6976 | -2.19 | 1.1669e-06 | 2.19 | 3.1416 | 4.6414 | 7.5931 | 0.37208 | -2.7563 | 9.7871 | 0.28099 | 0 | -0.76133 | -4.4117e-07 | 1.0559 | 0.066268 | 0.081999 | 0.00024605 | 0.38405 | 0.54774 | -2.1482 | 0.027039 | 590595.0866 | 14.2737 | 0.12182 | 0.39724 | 0.51544 | 0.22866 | 0.048485 | 0.1201 | 1.7914 | -2.92 | 0.00033331 | 0 | 0 | 0 | 0 | -0.92884 | 0.0762 | 45.6037 | 0.99869 | 3.1416 | 2 | 14.9365 | 1012.1048 | 340.3504 | 0.001 | 0.63759
2.0016 | 9.7732 | 8.8168 | 1.2575 | 9.9674 | 7.7049 | -2.1947 | 1.1698e-06 | 2.1947 | 3.1416 | 4.649 | 7.6016 | 0.37208 | -2.7563 | 9.7871 | 0.281 | 0 | -0.76197 | -4.6969e-07 | 1.0559 | 0.066251 | 0.081982 | 0.00024605 | 0.38405 | 0.54772 | -2.1479 | 0.027049 | 590812.3196 | 14.2731 | 0.12191 | 0.39722 | 0.51542 | 0.22864 | 0.048485 | 0.1201 | 1.7915 | -2.9183 | -0.00022982 | 0 | 0 | 0 | 0 | -0.92973 | 0.0762 | 45.6037 | 0.99793 | 3.1416 | 2 | 14.9365 | 1012.1038 | 340.3504 | 0.001 | 0.63786
2.0026 | 9.782 | 8.8181 | 1.2511 | 9.9721 | 7.7122 | -2.1993 | 1.1727e-06 | 2.1993 | 3.1416 | 4.6566 | 7.61 | 0.37208 | -2.7563 | 9.7871 | 0.28101 | 0 | -0.76262 | -4.3804e-07 | 1.0559 | 0.066233 | 0.081965 | 0.00024605 | 0.38405 | 0.5477 | -2.1475 | 0.027059 | 591029.6508 | 14.2725 | 0.12199 | 0.3972 | 0.5154 | 0.22862 | 0.048485 | 0.1201 | 1.7916 | -2.9165 | 0.00014007 | 0 | 0 | 0 | 0 | -0.93061 | 0.0762 | 45.6037 | 0.99716 | 3.1416 | 2 | 14.9364 | 1012.1027 | 340.3504 | 0.001 | 0.63848
2.0036 | 9.7908 | 8.8193 | 1.2447 | 9.9767 | 7.7195 | -2.204 | 1.1757e-06 | 2.204 | 3.1416 | 4.6642 | 7.6185 | 0.37208 | -2.7563 | 9.7871 | 0.28103 | 0 | -0.76326 | -4.3853e-07 | 1.0559 | 0.066216 | 0.081948 | 0.00024605 | 0.38406 | 0.54767 | -2.1472 | 0.027069 | 591247.0808 | 14.2718 | 0.12208 | 0.39719 | 0.51538 | 0.22861 | 0.048485 | 0.1201 | 1.7917 | -2.9154 | -0.00043482 | 0 | 0 | 0 | 0 | -0.93149 | 0.0762 | 45.6037 | 0.9964 | 3.1416 | 2 | 14.9364 | 1012.1017 | 340.3503 | 0.001 | 0.63891
2.0046 | 9.7996 | 8.8206 | 1.2383 | 9.9814 | 7.7268 | -2.2087 | 1.1786e-06 | 2.2087 | 3.1416 | 4.6718 | 7.6269 | 0.37208 | -2.7563 | 9.7871 | 0.28104 | 0 | -0.7639 | -4.432e-07 | 1.0559 | 0.066199 | 0.081931 | 0.00024604 | 0.38406 | 0.54765 | -2.1468 | 0.027079 | 591464.6099 | 14.2712 | 0.12216 | 0.39717 | 0.51536 | 0.22859 | 0.048485 | 0.1201 | 1.7918 | -2.9143 | 0.00016032 | 0 | 0 | 0 | 0 | -0.93237 | 0.0762 | 45.6037 | 0.99564 | 3.1416 | 2 | 14.9363 | 1012.1007 | 340.3503 | 0.001 | 0.63922
2.0056 | 9.8084 | 8.8218 | 1.2319 | 9.9861 | 7.7341 | -2.2133 | 1.1815e-06 | 2.2133 | 3.1416 | 4.6795 | 7.6353 | 0.37208 | -2.7563 | 9.7871 | 0.28105 | 0 | -0.76454 | -4.2096e-07 | 1.0559 | 0.066182 | 0.081915 | 0.00024604 | 0.38406 | 0.54763 | -2.1465 | 0.027089 | 591682.2384 | 14.2706 | 0.12225 | 0.39715 | 0.51534 | 0.22857 | 0.048485 | 0.1201 | 1.7919 | -2.9127 | -0.00037112 | 0 | 0 | 0 | 0 | -0.93325 | 0.0762 | 45.6037 | 0.99487 | 3.1416 | 2 | 14.9362 | 1012.0996 | 340.3503 | 0.001 | 0.63953
2.0066 | 9.8173 | 8.823 | 1.2255 | 9.9907 | 7.7414 | -2.218 | 1.1844e-06 | 2.218 | 3.1416 | 4.6871 | 7.6438 | 0.37208 | -2.7563 | 9.7871 | 0.28106 | 0 | -0.76519 | -3.9406e-07 | 1.0558 | 0.066165 | 0.081899 | 0.00024604 | 0.38407 | 0.5476 | -2.1461 | 0.027099 | 591899.9669 | 14.2699 | 0.12233 | 0.39713 | 0.51532 | 0.22855 | 0.048485 | 0.1201 | 1.7921 | -2.9121 | 0.00035734 | 0 | 0 | 0 | 0 | -0.93413 | 0.0762 | 45.6037 | 0.99411 | 3.1416 | 2 | 14.9362 | 1012.0986 | 340.3502 | 0.001 | 0.63984
2.0076 | 9.8261 | 8.8243 | 1.2191 | 9.9954 | 7.7487 | -2.2227 | 1.1874e-06 | 2.2227 | 3.1416 | 4.6948 | 7.6522 | 0.37208 | -2.7563 | 9.7871 | 0.28107 | 0 | -0.76583 | -3.7774e-07 | 1.0558 | 0.066147 | 0.081882 | 0.00024604 | 0.38407 | 0.54758 | -2.1458 | 0.027109 | 592117.7956 | 14.2693 | 0.12242 | 0.39712 | 0.51529 | 0.22854 | 0.048485 | 0.1201 | 1.7922 | -2.9109 | 0.00019976 | 0 | 0 | 0 | 0 | -0.93501 | 0.0762 | 45.6037 | 0.99334 | 3.1416 | 2 | 14.9361 | 1012.0976 | 340.3502 | 0.001 | 0.64039
2.0086 | 9.8349 | 8.8255 | 1.2127 | 10.0001 | 7.7561 | -2.2274 | 1.1903e-06 | 2.2274 | 3.1416 | 4.7024 | 7.6607 | 0.37208 | -2.7563 | 9.7871 | 0.28108 | 0 | -0.76647 | -3.5701e-07 | 1.0558 | 0.06613 | 0.081867 | 0.00024604 | 0.38407 | 0.54756 | -2.1454 | 0.027119 | 592335.725 | 14.2687 | 0.1225 | 0.3971 | 0.51527 | 0.22852 | 0.048485 | 0.1201 | 1.7923 | -2.9097 | 0.00039371 | 0 | 0 | 0 | 0 | -0.93589 | 0.0762 | 45.6037 | 0.99258 | 3.1416 | 2 | 14.9361 | 1012.0965 | 340.3502 | 0.001 | 0.64062
2.0096 | 9.8437 | 8.8267 | 1.2062 | 10.0048 | 7.7634 | -2.2321 | 1.1933e-06 | 2.2321 | 3.1416 | 4.7101 | 7.6692 | 0.37208 | -2.7563 | 9.7871 | 0.28109 | 0 | -0.76712 | -3.5188e-07 | 1.0558 | 0.066113 | 0.081851 | 0.00024604 | 0.38408 | 0.54754 | -2.1451 | 0.027129 | 592553.7554 | 14.268 | 0.12259 | 0.39708 | 0.51525 | 0.2285 | 0.048485 | 0.1201 | 1.7924 | -2.9085 | 0.00029904 | 0 | 0 | 0 | 0 | -0.93678 | 0.0762 | 45.6037 | 0.99181 | 3.1416 | 2 | 14.936 | 1012.0955 | 340.3501 | 0.001 | 0.6408
2.0106 | 9.8526 | 8.8279 | 1.1998 | 10.0094 | 7.7708 | -2.2368 | 1.1962e-06 | 2.2368 | 3.1416 | 4.7178 | 7.6776 | 0.37208 | -2.7563 | 9.7871 | 0.2811 | 0 | -0.76776 | -3.5434e-07 | 1.0558 | 0.066096 | 0.081835 | 0.00024603 | 0.38408 | 0.54751 | -2.1448 | 0.027139 | 592771.8872 | 14.2674 | 0.12267 | 0.39706 | 0.51523 | 0.22848 | 0.048485 | 0.1201 | 1.7925 | -2.907 | -9.9201e-05 | 0 | 0 | 0 | 0 | -0.93766 | 0.0762 | 45.6037 | 0.99104 | 3.1416 | 2 | 14.936 | 1012.0945 | 340.3501 | 0.001 | 0.64109
2.0116 | 9.8614 | 8.8291 | 1.1933 | 10.0141 | 7.7782 | -2.2415 | 1.1992e-06 | 2.2415 | 3.1416 | 4.7254 | 7.6861 | 0.37208 | -2.7563 | 9.7871 | 0.28111 | 0 | -0.76841 | -3.3313e-07 | 1.0558 | 0.066079 | 0.08182 | 0.00024603 | 0.38409 | 0.54749 | -2.1444 | 0.027149 | 592990.1209 | 14.2668 | 0.12276 | 0.39705 | 0.51521 | 0.22847 | 0.048485 | 0.1201 | 1.7927 | -2.9058 | 0.00026786 | 0 | 0 | 0 | 0 | -0.93854 | 0.0762 | 45.6037 | 0.99027 | 3.1416 | 2 | 14.9359 | 1012.0934 | 340.3501 | 0.001 | 0.64146
2.0126 | 9.8702 | 8.8303 | 1.1868 | 10.0188 | 7.7855 | -2.2463 | 1.2021e-06 | 2.2463 | 3.1416 | 4.7331 | 7.6945 | 0.37208 | -2.7563 | 9.7871 | 0.28113 | 0 | -0.76905 | -3.0755e-07 | 1.0557 | 0.066061 | 0.081805 | 0.00024603 | 0.38409 | 0.54747 | -2.1441 | 0.027159 | 593208.4568 | 14.2661 | 0.12284 | 0.39703 | 0.51519 | 0.22845 | 0.048485 | 0.1201 | 1.7928 | -2.9043 | 0.00040851 | 0 | 0 | 0 | 0 | -0.93942 | 0.0762 | 45.6037 | 0.9895 | 3.1416 | 2 | 14.9358 | 1012.0924 | 340.35 | 0.001 | 0.64181
2.0136 | 9.8791 | 8.8315 | 1.1803 | 10.0235 | 7.7929 | -2.251 | 1.2051e-06 | 2.251 | 3.1416 | 4.7408 | 7.703 | 0.37208 | -2.7563 | 9.7871 | 0.28114 | 0 | -0.7697 | -3.145e-07 | 1.0557 | 0.066044 | 0.08179 | 0.00024603 | 0.38409 | 0.54745 | -2.1438 | 0.027169 | 593426.8953 | 14.2655 | 0.12293 | 0.39701 | 0.51517 | 0.22843 | 0.048485 | 0.1201 | 1.7929 | -2.9037 | 0.00021455 | 0 | 0 | 0 | 0 | -0.94031 | 0.0762 | 45.6037 | 0.98874 | 3.1416 | 2 | 14.9358 | 1012.0914 | 340.35 | 0.001 | 0.64215
2.0146 | 9.8879 | 8.8326 | 1.1738 | 10.0282 | 7.8003 | -2.2558 | 1.2081e-06 | 2.2558 | 3.1416 | 4.7485 | 7.7115 | 0.37208 | -2.7563 | 9.7871 | 0.28115 | 0 | -0.77034 | -3.0406e-07 | 1.0557 | 0.066027 | 0.081775 | 0.00024603 | 0.3841 | 0.54743 | -2.1434 | 0.027179 | 593645.4369 | 14.2648 | 0.12301 | 0.39699 | 0.51514 | 0.22841 | 0.048485 | 0.1201 | 1.793 | -2.9022 | 0.00043517 | 0 | 0 | 0 | 0 | -0.94119 | 0.0762 | 45.6037 | 0.98797 | 3.1416 | 2 | 14.9357 | 1012.0903 | 340.35 | 0.001 | 0.64233
2.0156 | 9.8967 | 8.8338 | 1.1673 | 10.0328 | 7.8077 | -2.2605 | 1.2111e-06 | 2.2605 | 3.1416 | 4.7562 | 7.7199 | 0.37208 | -2.7563 | 9.7871 | 0.28116 | 0 | -0.77099 | -3.396e-07 | 1.0557 | 0.06601 | 0.08176 | 0.00024602 | 0.3841 | 0.54741 | -2.1431 | 0.027189 | 593864.0818 | 14.2642 | 0.1231 | 0.39698 | 0.51512 | 0.2284 | 0.048485 | 0.1201 | 1.7932 | -2.9011 | -0.00012787 | 0 | 0 | 0 | 0 | -0.94208 | 0.0762 | 45.6037 | 0.98719 | 3.1416 | 2 | 14.9357 | 1012.0893 | 340.3499 | 0.001 | 0.6425
2.0166 | 9.9056 | 8.835 | 1.1608 | 10.0375 | 7.8151 | -2.2653 | 1.2141e-06 | 2.2653 | 3.1416 | 4.764 | 7.7284 | 0.37208 | -2.7563 | 9.7871 | 0.28117 | 0 | -0.77163 | -2.8303e-07 | 1.0557 | 0.065993 | 0.081746 | 0.00024602 | 0.3841 | 0.54738 | -2.1428 | 0.027199 | 594082.8306 | 14.2636 | 0.12319 | 0.39696 | 0.5151 | 0.22838 | 0.048485 | 0.1201 | 1.7933 | -2.9 | 0.00023754 | 0 | 0 | 0 | 0 | -0.94296 | 0.0762 | 45.6037 | 0.98642 | 3.1416 | 2 | 14.9356 | 1012.0882 | 340.3499 | 0.001 | 0.64267
2.0176 | 9.9144 | 8.8361 | 1.1542 | 10.0422 | 7.8225 | -2.27 | 1.2171e-06 | 2.27 | 3.1416 | 4.7717 | 7.7369 | 0.37208 | -2.7563 | 9.7871 | 0.28119 | 0 | -0.77228 | -3.0314e-07 | 1.0556 | 0.065975 | 0.081731 | 0.00024602 | 0.38411 | 0.54736 | -2.1425 | 0.027209 | 594301.6835 | 14.2629 | 0.12327 | 0.39694 | 0.51508 | 0.22836 | 0.048485 | 0.1201 | 1.7934 | -2.8981 | 0.00036583 | 0 | 0 | 0 | 0 | -0.94384 | 0.0762 | 45.6037 | 0.98565 | 3.1416 | 2 | 14.9356 | 1012.0872 | 340.3498 | 0.001 | 0.64284
2.0186 | 9.9232 | 8.8373 | 1.1477 | 10.0469 | 7.8299 | -2.2748 | 1.2201e-06 | 2.2748 | 3.1416 | 4.7794 | 7.7453 | 0.37208 | -2.7563 | 9.7871 | 0.2812 | 0 | -0.77293 | -3.0736e-07 | 1.0556 | 0.065958 | 0.081717 | 0.00024602 | 0.38411 | 0.54734 | -2.1422 | 0.027219 | 594520.641 | 14.2623 | 0.12336 | 0.39692 | 0.51506 | 0.22834 | 0.048485 | 0.1201 | 1.7935 | -2.8973 | -0.000279 | 0 | 0 | 0 | 0 | -0.94473 | 0.0762 | 45.6037 | 0.98488 | 3.1416 | 2 | 14.9355 | 1012.0862 | 340.3498 | 0.001 | 0.64302
2.0196 | 9.9321 | 8.8384 | 1.1411 | 10.0516 | 7.8373 | -2.2796 | 1.2231e-06 | 2.2796 | 3.1416 | 4.7872 | 7.7538 | 0.37208 | -2.7563 | 9.7871 | 0.28121 | 0 | -0.77357 | -2.6426e-07 | 1.0556 | 0.065941 | 0.081703 | 0.00024602 | 0.38412 | 0.54732 | -2.1418 | 0.027229 | 594739.7035 | 14.2617 | 0.12344 | 0.39691 | 0.51504 | 0.22832 | 0.048485 | 0.1201 | 1.7937 | -2.8963 | 0.00039095 | 0 | 0 | 0 | 0 | -0.94561 | 0.0762 | 45.6037 | 0.98411 | 3.1416 | 2 | 14.9354 | 1012.0851 | 340.3498 | 0.001 | 0.64319
2.0206 | 9.9409 | 8.8396 | 1.1345 | 10.0563 | 7.8448 | -2.2844 | 1.2261e-06 | 2.2844 | 3.1416 | 4.795 | 7.7623 | 0.37208 | -2.7563 | 9.7871 | 0.28122 | 0 | -0.77422 | -2.932e-07 | 1.0556 | 0.065924 | 0.081689 | 0.00024602 | 0.38412 | 0.5473 | -2.1415 | 0.027239 | 594958.8714 | 14.261 | 0.12353 | 0.39689 | 0.51502 | 0.22831 | 0.048485 | 0.1201 | 1.7938 | -2.8945 | 9.9115e-06 | 0 | 0 | 0 | 0 | -0.9465 | 0.0762 | 45.6037 | 0.98333 | 3.1416 | 2 | 14.9354 | 1012.0841 | 340.3497 | 0.001 | 0.64337
2.0216 | 9.9497 | 8.8407 | 1.1279 | 10.061 | 7.8522 | -2.2892 | 1.2291e-06 | 2.2892 | 3.1416 | 4.8027 | 7.7708 | 0.37208 | -2.7563 | 9.7871 | 0.28124 | 0 | -0.77487 | -2.9378e-07 | 1.0556 | 0.065907 | 0.081676 | 0.00024601 | 0.38412 | 0.54728 | -2.1412 | 0.027249 | 595178.1451 | 14.2604 | 0.12361 | 0.39687 | 0.515 | 0.22829 | 0.048485 | 0.1201 | 1.7939 | -2.8935 | 0.00030072 | 0 | 0 | 0 | 0 | -0.94738 | 0.0762 | 45.6037 | 0.98256 | 3.1416 | 2 | 14.9353 | 1012.0831 | 340.3497 | 0.001 | 0.64353
2.0226 | 9.9586 | 8.8418 | 1.1213 | 10.0657 | 7.8597 | -2.294 | 1.2321e-06 | 2.294 | 3.1416 | 4.8105 | 7.7793 | 0.37208 | -2.7563 | 9.7871 | 0.28125 | 0 | -0.77552 | -2.564e-07 | 1.0556 | 0.065889 | 0.081662 | 0.00024601 | 0.38413 | 0.54726 | -2.1409 | 0.027259 | 595397.5249 | 14.2598 | 0.1237 | 0.39685 | 0.51497 | 0.22827 | 0.048485 | 0.1201 | 1.7941 | -2.8926 | 0.00017809 | 0 | 0 | 0 | 0 | -0.94827 | 0.0762 | 45.6037 | 0.98178 | 3.1416 | 2 | 14.9353 | 1012.082 | 340.3497 | 0.001 | 0.64371
2.0236 | 9.9674 | 8.8429 | 1.1147 | 10.0704 | 7.8671 | -2.2988 | 1.2352e-06 | 2.2988 | 3.1416 | 4.8183 | 7.7877 | 0.37208 | -2.7563 | 9.7871 | 0.28126 | 0 | -0.77617 | -2.8025e-07 | 1.0555 | 0.065872 | 0.081649 | 0.00024601 | 0.38413 | 0.54724 | -2.1406 | 0.02727 | 595617.0114 | 14.2591 | 0.12379 | 0.39684 | 0.51495 | 0.22825 | 0.048485 | 0.1201 | 1.7942 | -2.8918 | -0.00039558 | 0 | 0 | 0 | 0 | -0.94915 | 0.0762 | 45.6037 | 0.98101 | 3.1416 | 2 | 14.9352 | 1012.081 | 340.3496 | 0.001 | 0.64388
2.0246 | 9.9763 | 8.844 | 1.1081 | 10.0751 | 7.8746 | -2.3036 | 1.2382e-06 | 2.3036 | 3.1416 | 4.8261 | 7.7962 | 0.37208 | -2.7563 | 9.7871 | 0.28128 | 0 | -0.77681 | -2.0633e-07 | 1.0555 | 0.065855 | 0.081636 | 0.00024601 | 0.38413 | 0.54722 | -2.1403 | 0.02728 | 595836.6047 | 14.2585 | 0.12387 | 0.39682 | 0.51493 | 0.22824 | 0.048485 | 0.1201 | 1.7944 | -2.8904 | -0.00036051 | 0 | 0 | 0 | 0 | -0.95004 | 0.0762 | 45.6037 | 0.98023 | 3.1416 | 2 | 14.9352 | 1012.0799 | 340.3496 | 0.001 | 0.64406
2.0256 | 9.9851 | 8.8452 | 1.1015 | 10.0798 | 7.8821 | -2.3085 | 1.2413e-06 | 2.3085 | 3.1416 | 4.8339 | 7.8047 | 0.37208 | -2.7563 | 9.7871 | 0.28129 | 0 | -0.77746 | -2.3995e-07 | 1.0555 | 0.065838 | 0.081623 | 0.00024601 | 0.38414 | 0.54721 | -2.14 | 0.02729 | 596056.3055 | 14.2579 | 0.12396 | 0.3968 | 0.51491 | 0.22822 | 0.048485 | 0.1201 | 1.7945 | -2.8894 | 0.00037555 | 0 | 0 | 0 | 0 | -0.95092 | 0.0762 | 45.6037 | 0.97945 | 3.1416 | 2 | 14.9351 | 1012.0789 | 340.3496 | 0.001 | 0.64423
2.0266 | 9.994 | 8.8463 | 1.0948 | 10.0845 | 7.8895 | -2.3133 | 1.2443e-06 | 2.3133 | 3.1416 | 4.8417 | 7.8132 | 0.37208 | -2.7563 | 9.7871 | 0.2813 | 0 | -0.77811 | -2.6285e-07 | 1.0555 | 0.065821 | 0.081611 | 0.000246 | 0.38414 | 0.54719 | -2.1397 | 0.0273 | 596276.1141 | 14.2572 | 0.12405 | 0.39678 | 0.51489 | 0.2282 | 0.048485 | 0.1201 | 1.7946 | -2.8884 | -0.000301 | 0 | 0 | 0 | 0 | -0.95181 | 0.0762 | 45.6037 | 0.97867 | 3.1416 | 2 | 14.935 | 1012.0779 | 340.3495 | 0.001 | 0.6444
2.0276 | 10.0028 | 8.8473 | 1.0881 | 10.0893 | 7.897 | -2.3181 | 1.2474e-06 | 2.3181 | 3.1416 | 4.8495 | 7.8217 | 0.37208 | -2.7563 | 9.7871 | 0.28132 | 0 | -0.77876 | -2.5532e-07 | 1.0555 | 0.065803 | 0.081598 | 0.000246 | 0.38415 | 0.54717 | -2.1394 | 0.02731 | 596496.0308 | 14.2566 | 0.12413 | 0.39677 | 0.51487 | 0.22818 | 0.048485 | 0.1201 | 1.7948 | -2.8871 | 7.0308e-05 | 0 | 0 | 0 | 0 | -0.9527 | 0.0762 | 45.6037 | 0.9779 | 3.1416 | 2 | 14.935 | 1012.0768 | 340.3495 | 0.001 | 0.64457
2.0286 | 10.0117 | 8.8484 | 1.0815 | 10.094 | 7.9045 | -2.323 | 1.2505e-06 | 2.323 | 3.1416 | 4.8573 | 7.8302 | 0.37208 | -2.7563 | 9.7871 | 0.28133 | 0 | -0.77941 | -2.7089e-07 | 1.0555 | 0.065786 | 0.081586 | 0.000246 | 0.38415 | 0.54715 | -2.1391 | 0.02732 | 596716.0561 | 14.256 | 0.12422 | 0.39675 | 0.51485 | 0.22817 | 0.048485 | 0.1201 | 1.7949 | -2.8861 | -0.00023659 | 0 | 0 | 0 | 0 | -0.95358 | 0.0762 | 45.6037 | 0.97712 | 3.1416 | 2 | 14.9349 | 1012.0758 | 340.3495 | 0.001 | 0.64474
2.0296 | 10.0205 | 8.8495 | 1.0748 | 10.0987 | 7.912 | -2.3279 | 1.2535e-06 | 2.3279 | 3.1416 | 4.8652 | 7.8387 | 0.37208 | -2.7563 | 9.7871 | 0.28134 | 0 | -0.78006 | -2.4945e-07 | 1.0554 | 0.065769 | 0.081574 | 0.000246 | 0.38416 | 0.54713 | -2.1388 | 0.02733 | 596936.1903 | 14.2553 | 0.12431 | 0.39673 | 0.51483 | 0.22815 | 0.048485 | 0.1201 | 1.7951 | -2.8845 | 0.00025605 | 0 | 0 | 0 | 0 | -0.95447 | 0.0762 | 45.6037 | 0.97634 | 3.1416 | 2 | 14.9349 | 1012.0748 | 340.3494 | 0.001 | 0.64491
2.0306 | 10.0294 | 8.8506 | 1.0681 | 10.1034 | 7.9195 | -2.3327 | 1.2566e-06 | 2.3327 | 3.1416 | 4.873 | 7.8472 | 0.37208 | -2.7563 | 9.7871 | 0.28136 | 0 | -0.78071 | -2.0568e-07 | 1.0554 | 0.065752 | 0.081562 | 0.000246 | 0.38416 | 0.54711 | -2.1385 | 0.02734 | 597156.434 | 14.2547 | 0.12439 | 0.39671 | 0.5148 | 0.22813 | 0.048485 | 0.1201 | 1.7952 | -2.8838 | -0.00028748 | 0 | 0 | 0 | 0 | -0.95536 | 0.0762 | 45.6037 | 0.97556 | 3.1416 | 2 | 14.9348 | 1012.0737 | 340.3494 | 0.001 | 0.64509
2.0316 | 10.0382 | 8.8516 | 1.0614 | 10.1081 | 7.9271 | -2.3376 | 1.2597e-06 | 2.3376 | 3.1416 | 4.8809 | 7.8557 | 0.37208 | -2.7563 | 9.7871 | 0.28137 | 0 | -0.78137 | -1.7547e-07 | 1.0554 | 0.065735 | 0.08155 | 0.000246 | 0.38416 | 0.5471 | -2.1382 | 0.02735 | 597376.7874 | 14.254 | 0.12448 | 0.3967 | 0.51478 | 0.22811 | 0.048485 | 0.1201 | 1.7954 | -2.8822 | -0.00024994 | 0 | 0 | 0 | 0 | -0.95624 | 0.0762 | 45.6037 | 0.97478 | 3.1416 | 2 | 14.9348 | 1012.0727 | 340.3494 | 0.001 | 0.64526
2.0326 | 10.0471 | 8.8527 | 1.0546 | 10.1129 | 7.9346 | -2.3425 | 1.2628e-06 | 2.3425 | 3.1416 | 4.8887 | 7.8642 | 0.37208 | -2.7563 | 9.7871 | 0.28139 | 0 | -0.78202 | -1.5431e-07 | 1.0554 | 0.065717 | 0.081538 | 0.00024599 | 0.38417 | 0.54708 | -2.1379 | 0.02736 | 597597.251 | 14.2534 | 0.12457 | 0.39668 | 0.51476 | 0.2281 | 0.048485 | 0.1201 | 1.7955 | -2.8821 | -6.9523e-05 | 0 | 0 | 0 | 0 | -0.95713 | 0.0762 | 45.6037 | 0.97399 | 3.1416 | 2 | 14.9347 | 1012.0716 | 340.3493 | 0.001 | 0.64545
2.0336 | 10.0559 | 8.8538 | 1.0479 | 10.1176 | 7.9421 | -2.3474 | 1.2659e-06 | 2.3474 | 3.1416 | 4.8966 | 7.8727 | 0.37208 | -2.7563 | 9.7871 | 0.2814 | 0 | -0.78267 | -1.5871e-07 | 1.0554 | 0.0657 | 0.081527 | 0.00024599 | 0.38417 | 0.54706 | -2.1376 | 0.027371 | 597817.8252 | 14.2528 | 0.12465 | 0.39666 | 0.51474 | 0.22808 | 0.048485 | 0.1201 | 1.7957 | -2.8802 | -0.00033165 | 0 | 0 | 0 | 0 | -0.95802 | 0.0762 | 45.6037 | 0.97321 | 3.1416 | 2 | 14.9346 | 1012.0706 | 340.3493 | 0.001 | 0.64574
2.0346 | 10.0648 | 8.8548 | 1.0412 | 10.1223 | 7.9497 | -2.3523 | 1.269e-06 | 2.3523 | 3.1416 | 4.9045 | 7.8812 | 0.37208 | -2.7563 | 9.7871 | 0.28142 | 0 | -0.78332 | -1.5307e-07 | 1.0554 | 0.065683 | 0.081516 | 0.00024599 | 0.38418 | 0.54704 | -2.1374 | 0.027381 | 598038.5103 | 14.2521 | 0.12474 | 0.39664 | 0.51472 | 0.22806 | 0.048485 | 0.1201 | 1.7958 | -2.8791 | 0.00049714 | 0 | 0 | 0 | 0 | -0.95891 | 0.0762 | 45.6037 | 0.97243 | 3.1416 | 2 | 14.9346 | 1012.0696 | 340.3493 | 0.001 | 0.64606
2.0356 | 10.0736 | 8.8558 | 1.0344 | 10.127 | 7.9572 | -2.3572 | 1.2721e-06 | 2.3572 | 3.1416 | 4.9123 | 7.8897 | 0.37208 | -2.7563 | 9.7871 | 0.28143 | 0 | -0.78397 | -1.5803e-07 | 1.0553 | 0.065666 | 0.081505 | 0.00024599 | 0.38418 | 0.54703 | -2.1371 | 0.027391 | 598259.3069 | 14.2515 | 0.12483 | 0.39663 | 0.5147 | 0.22804 | 0.048485 | 0.1201 | 1.796 | -2.8785 | -0.00011527 | 0 | 0 | 0 | 0 | -0.95979 | 0.0762 | 45.6037 | 0.97165 | 3.1416 | 2 | 14.9345 | 1012.0685 | 340.3492 | 0.001 | 0.64637
2.0366 | 10.0825 | 8.8569 | 1.0276 | 10.1318 | 7.9648 | -2.3621 | 1.2752e-06 | 2.3621 | 3.1416 | 4.9202 | 7.8982 | 0.37208 | -2.7563 | 9.7871 | 0.28145 | 0 | -0.78463 | -1.6697e-07 | 1.0553 | 0.065649 | 0.081494 | 0.00024599 | 0.38419 | 0.54701 | -2.1368 | 0.027401 | 598480.2152 | 14.2509 | 0.12491 | 0.39661 | 0.51468 | 0.22803 | 0.048485 | 0.1201 | 1.7961 | -2.8773 | 3.973e-05 | 0 | 0 | 0 | 0 | -0.96068 | 0.0762 | 45.6037 | 0.97086 | 3.1416 | 2 | 14.9345 | 1012.0675 | 340.3492 | 0.001 | 0.64667
2.0376 | 10.0913 | 8.8579 | 1.0208 | 10.1365 | 7.9724 | -2.367 | 1.2783e-06 | 2.367 | 3.1416 | 4.9281 | 7.9067 | 0.37208 | -2.7563 | 9.7871 | 0.28146 | 0 | -0.78528 | -1.4588e-07 | 1.0553 | 0.065631 | 0.081483 | 0.00024598 | 0.38419 | 0.54699 | -2.1365 | 0.027411 | 598701.2358 | 14.2502 | 0.125 | 0.39659 | 0.51466 | 0.22801 | 0.048485 | 0.1201 | 1.7963 | -2.8764 | 0.00039995 | 0 | 0 | 0 | 0 | -0.96157 | 0.0762 | 45.6037 | 0.97008 | 3.1416 | 2 | 14.9344 | 1012.0665 | 340.3492 | 0.001 | 0.64695
2.0386 | 10.1002 | 8.8589 | 1.014 | 10.1412 | 7.9799 | -2.372 | 1.2815e-06 | 2.372 | 3.1416 | 4.9361 | 7.9152 | 0.37208 | -2.7563 | 9.7871 | 0.28148 | 0 | -0.78593 | -1.5549e-07 | 1.0553 | 0.065614 | 0.081472 | 0.00024598 | 0.3842 | 0.54698 | -2.1363 | 0.027421 | 598922.369 | 14.2496 | 0.12509 | 0.39657 | 0.51464 | 0.22799 | 0.048485 | 0.1201 | 1.7964 | -2.8752 | -0.00025546 | 0 | 0 | 0 | 0 | -0.96246 | 0.0762 | 45.6037 | 0.96929 | 3.1416 | 2 | 14.9343 | 1012.0654 | 340.3491 | 0.001 | 0.64727
2.0396 | 10.1091 | 8.8599 | 1.0072 | 10.146 | 7.9875 | -2.3769 | 1.2846e-06 | 2.3769 | 3.1416 | 4.944 | 7.9237 | 0.37208 | -2.7563 | 9.7871 | 0.28149 | 0 | -0.78659 | -1.1249e-07 | 1.0553 | 0.065597 | 0.081462 | 0.00024598 | 0.3842 | 0.54696 | -2.136 | 0.027431 | 599143.6151 | 14.249 | 0.12518 | 0.39656 | 0.51462 | 0.22797 | 0.048485 | 0.1201 | 1.7966 | -2.8746 | 0.00012102 | 0 | 0 | 0 | 0 | -0.96335 | 0.0762 | 45.6037 | 0.9685 | 3.1416 | 2 | 14.9343 | 1012.0644 | 340.3491 | 0.001 | 0.64756
2.0406 | 10.1179 | 8.8609 | 1.0004 | 10.1507 | 7.9951 | -2.3819 | 1.2878e-06 | 2.3819 | 3.1416 | 4.9519 | 7.9323 | 0.37208 | -2.7563 | 9.7871 | 0.28151 | 0 | -0.78724 | -1.711e-07 | 1.0553 | 0.06558 | 0.081452 | 0.00024598 | 0.3842 | 0.54695 | -2.1357 | 0.027441 | 599364.9747 | 14.2483 | 0.12526 | 0.39654 | 0.51459 | 0.22796 | 0.048485 | 0.1201 | 1.7968 | -2.8734 | 2.886e-05 | 0 | 0 | 0 | 0 | -0.96424 | 0.0762 | 45.6037 | 0.96772 | 3.1416 | 2 | 14.9342 | 1012.0633 | 340.349 | 0.001 | 0.64786
2.0416 | 10.1268 | 8.8619 | 0.99358 | 10.1555 | 8.0027 | -2.3868 | 1.2909e-06 | 2.3868 | 3.1416 | 4.9598 | 7.9408 | 0.37208 | -2.7563 | 9.7871 | 0.28152 | 0 | -0.7879 | -1.026e-07 | 1.0552 | 0.065563 | 0.081442 | 0.00024598 | 0.38421 | 0.54693 | -2.1355 | 0.027452 | 599586.4482 | 14.2477 | 0.12535 | 0.39652 | 0.51457 | 0.22794 | 0.048485 | 0.1201 | 1.7969 | -2.8724 | -0.00044928 | 0 | 0 | 0 | 0 | -0.96513 | 0.0762 | 45.6037 | 0.96693 | 3.1416 | 2 | 14.9342 | 1012.0623 | 340.349 | 0.001 | 0.64816
2.0426 | 10.1356 | 8.8629 | 0.98673 | 10.1602 | 8.0103 | -2.3918 | 1.2941e-06 | 2.3918 | 3.1416 | 4.9678 | 7.9493 | 0.37208 | -2.7563 | 9.7871 | 0.28154 | 0 | -0.78855 | -1.3115e-07 | 1.0552 | 0.065545 | 0.081432 | 0.00024598 | 0.38421 | 0.54692 | -2.1352 | 0.027462 | 599808.0358 | 14.2471 | 0.12544 | 0.3965 | 0.51455 | 0.22792 | 0.048485 | 0.1201 | 1.7971 | -2.8708 | 0.00037304 | 0 | 0 | 0 | 0 | -0.96602 | 0.0762 | 45.6037 | 0.96614 | 3.1416 | 2 | 14.9341 | 1012.0613 | 340.349 | 0.001 | 0.64847
2.0436 | 10.1445 | 8.8639 | 0.97988 | 10.165 | 8.0179 | -2.3967 | 1.2972e-06 | 2.3967 | 3.1416 | 4.9757 | 7.9578 | 0.37208 | -2.7563 | 9.7871 | 0.28155 | 0 | -0.78921 | -1.1734e-07 | 1.0552 | 0.065528 | 0.081422 | 0.00024597 | 0.38422 | 0.5469 | -2.1349 | 0.027472 | 600029.7381 | 14.2464 | 0.12553 | 0.39649 | 0.51453 | 0.2279 | 0.048485 | 0.1201 | 1.7973 | -2.8699 | -0.0001128 | 0 | 0 | 0 | 0 | -0.96691 | 0.0762 | 45.6037 | 0.96535 | 3.1416 | 2 | 14.9341 | 1012.0602 | 340.3489 | 0.001 | 0.6488
2.0446 | 10.1534 | 8.8649 | 0.973 | 10.1697 | 8.0255 | -2.4017 | 1.3004e-06 | 2.4017 | 3.1416 | 4.9837 | 7.9663 | 0.37208 | -2.7563 | 9.7871 | 0.28157 | 0 | -0.78986 | -1.1951e-07 | 1.0552 | 0.065511 | 0.081413 | 0.00024597 | 0.38422 | 0.54689 | -2.1347 | 0.027482 | 600251.5555 | 14.2458 | 0.12561 | 0.39647 | 0.51451 | 0.22788 | 0.048485 | 0.1201 | 1.7974 | -2.8692 | -0.00018729 | 0 | 0 | 0 | 0 | -0.9678 | 0.0762 | 45.6037 | 0.96456 | 3.1416 | 2 | 14.934 | 1012.0592 | 340.3489 | 0.001 | 0.64911
2.0456 | 10.1622 | 8.8658 | 0.96612 | 10.1745 | 8.0332 | -2.4067 | 1.3036e-06 | 2.4067 | 3.1416 | 4.9917 | 7.9749 | 0.37208 | -2.7563 | 9.7871 | 0.28158 | 0 | -0.79052 | -1.6547e-07 | 1.0552 | 0.065494 | 0.081403 | 0.00024597 | 0.38423 | 0.54687 | -2.1344 | 0.027492 | 600473.4883 | 14.2452 | 0.1257 | 0.39645 | 0.51449 | 0.22787 | 0.048485 | 0.1201 | 1.7976 | -2.8684 | 3.3832e-05 | 0 | 0 | 0 | 0 | -0.96869 | 0.0762 | 45.6037 | 0.96377 | 3.1416 | 2 | 14.9339 | 1012.0581 | 340.3489 | 0.001 | 0.6494
2.0466 | 10.1711 | 8.8668 | 0.95923 | 10.1792 | 8.0408 | -2.4117 | 1.3068e-06 | 2.4117 | 3.1416 | 4.9996 | 7.9834 | 0.37208 | -2.7563 | 9.7871 | 0.2816 | 0 | -0.79117 | -1.7505e-07 | 1.0552 | 0.065477 | 0.081394 | 0.00024597 | 0.38423 | 0.54686 | -2.1342 | 0.027503 | 600695.537 | 14.2445 | 0.12579 | 0.39643 | 0.51447 | 0.22785 | 0.048485 | 0.1201 | 1.7978 | -2.8669 | -0.00040888 | 0 | 0 | 0 | 0 | -0.96958 | 0.0762 | 45.6037 | 0.96298 | 3.1416 | 2 | 14.9339 | 1012.0571 | 340.3488 | 0.001 | 0.64974
2.0476 | 10.18 | 8.8678 | 0.95232 | 10.184 | 8.0485 | -2.4167 | 1.3099e-06 | 2.4167 | 3.1416 | 5.0076 | 7.9919 | 0.37208 | -2.7563 | 9.7871 | 0.28162 | 0 | -0.79183 | -2.2041e-07 | 1.0551 | 0.065459 | 0.081385 | 0.00024597 | 0.38424 | 0.54684 | -2.1339 | 0.027513 | 600917.702 | 14.2439 | 0.12588 | 0.39642 | 0.51445 | 0.22783 | 0.048485 | 0.1201 | 1.7979 | -2.8663 | 1.9107e-05 | 0 | 0 | 0 | 0 | -0.97047 | 0.0762 | 45.6037 | 0.96219 | 3.1416 | 2 | 14.9338 | 1012.0561 | 340.3488 | 0.001 | 0.65005
2.0486 | 10.1888 | 8.8687 | 0.9454 | 10.1887 | 8.0561 | -2.4217 | 1.3131e-06 | 2.4217 | 3.1416 | 5.0156 | 8.0004 | 0.37208 | -2.7563 | 9.7871 | 0.28163 | 0 | -0.79249 | -2.7092e-07 | 1.0551 | 0.065442 | 0.081376 | 0.00024596 | 0.38424 | 0.54683 | -2.1337 | 0.027523 | 601139.9836 | 14.2432 | 0.12597 | 0.3964 | 0.51443 | 0.22781 | 0.048485 | 0.1201 | 1.7981 | -2.8651 | 0.00047173 | 0 | 0 | 0 | 0 | -0.97136 | 0.0762 | 45.6037 | 0.9614 | 3.1416 | 2 | 14.9338 | 1012.055 | 340.3488 | 0.001 | 0.65038
2.0496 | 10.1977 | 8.8697 | 0.93846 | 10.1935 | 8.0638 | -2.4267 | 1.3163e-06 | 2.4267 | 3.1416 | 5.0236 | 8.009 | 0.37208 | -2.7563 | 9.7871 | 0.28165 | 0 | -0.79314 | -2.5639e-07 | 1.0551 | 0.065425 | 0.081368 | 0.00024596 | 0.38425 | 0.54681 | -2.1334 | 0.027533 | 601362.3824 | 14.2426 | 0.12605 | 0.39638 | 0.51441 | 0.2278 | 0.048485 | 0.1201 | 1.7983 | -2.8638 | 0.00032678 | 0 | 0 | 0 | 0 | -0.97225 | 0.0762 | 45.6037 | 0.96061 | 3.1416 | 2 | 14.9337 | 1012.054 | 340.3487 | 0.001 | 0.65069
2.0506 | 10.2066 | 8.8706 | 0.93152 | 10.1983 | 8.0714 | -2.4318 | 1.3195e-06 | 2.4318 | 3.1416 | 5.0316 | 8.0175 | 0.37208 | -2.7563 | 9.7871 | 0.28167 | 0 | -0.7938 | -2.014e-07 | 1.0551 | 0.065408 | 0.081359 | 0.00024596 | 0.38425 | 0.5468 | -2.1332 | 0.027543 | 601584.8987 | 14.242 | 0.12614 | 0.39636 | 0.51439 | 0.22778 | 0.048485 | 0.1201 | 1.7984 | -2.8636 | 0.00021085 | 0 | 0 | 0 | 0 | -0.97314 | 0.0762 | 45.6037 | 0.95981 | 3.1416 | 2 | 14.9337 | 1012.0529 | 340.3487 | 0.001 | 0.65105
2.0516 | 10.2154 | 8.8715 | 0.92456 | 10.203 | 8.0791 | -2.4368 | 1.3228e-06 | 2.4368 | 3.1416 | 5.0397 | 8.026 | 0.37208 | -2.7563 | 9.7871 | 0.28168 | 0 | -0.79446 | -2.3157e-07 | 1.0551 | 0.065391 | 0.081351 | 0.00024596 | 0.38426 | 0.54679 | -2.1329 | 0.027554 | 601807.5329 | 14.2413 | 0.12623 | 0.39634 | 0.51436 | 0.22776 | 0.048485 | 0.1201 | 1.7986 | -2.8621 | -0.00036388 | 0 | 0 | 0 | 0 | -0.97403 | 0.0762 | 45.6037 | 0.95902 | 3.1416 | 2 | 14.9336 | 1012.0519 | 340.3487 | 0.001 | 0.65136
2.0526 | 10.2243 | 8.8724 | 0.91759 | 10.2078 | 8.0868 | -2.4418 | 1.326e-06 | 2.4418 | 3.1416 | 5.0477 | 8.0346 | 0.37208 | -2.7563 | 9.7871 | 0.2817 | 0 | -0.79512 | -1.6229e-07 | 1.055 | 0.065373 | 0.081343 | 0.00024596 | 0.38426 | 0.54677 | -2.1327 | 0.027564 | 602030.2854 | 14.2407 | 0.12632 | 0.39633 | 0.51434 | 0.22774 | 0.048485 | 0.1201 | 1.7988 | -2.861 | -0.00030951 | 0 | 0 | 0 | 0 | -0.97492 | 0.0762 | 45.6037 | 0.95822 | 3.1416 | 2 | 14.9335 | 1012.0509 | 340.3486 | 0.001 | 0.65167
2.0536 | 10.2332 | 8.8734 | 0.9106 | 10.2126 | 8.0945 | -2.4469 | 1.3292e-06 | 2.4469 | 3.1416 | 5.0557 | 8.0431 | 0.37208 | -2.7563 | 9.7871 | 0.28172 | 0 | -0.79577 | -1.5148e-07 | 1.055 | 0.065356 | 0.081335 | 0.00024596 | 0.38427 | 0.54676 | -2.1325 | 0.027574 | 602253.1567 | 14.2401 | 0.12641 | 0.39631 | 0.51432 | 0.22773 | 0.048485 | 0.1201 | 1.799 | -2.8603 | 0.00047234 | 0 | 0 | 0 | 0 | -0.97581 | 0.0762 | 45.6037 | 0.95743 | 3.1416 | 2 | 14.9335 | 1012.0498 | 340.3486 | 0.001 | 0.652
2.0546 | 10.2421 | 8.8743 | 0.90361 | 10.2174 | 8.1022 | -2.452 | 1.3324e-06 | 2.452 | 3.1416 | 5.0638 | 8.0517 | 0.37208 | -2.7563 | 9.7871 | 0.28173 | 0 | -0.79643 | -9.4665e-08 | 1.055 | 0.065339 | 0.081327 | 0.00024595 | 0.38427 | 0.54675 | -2.1322 | 0.027584 | 602476.1472 | 14.2394 | 0.1265 | 0.39629 | 0.5143 | 0.22771 | 0.048485 | 0.1201 | 1.7992 | -2.8595 | 0.00021139 | 0 | 0 | 0 | 0 | -0.9767 | 0.0762 | 45.6037 | 0.95663 | 3.1416 | 2 | 14.9334 | 1012.0488 | 340.3486 | 0.001 | 0.65235
2.0556 | 10.2509 | 8.8752 | 0.8966 | 10.2221 | 8.1099 | -2.457 | 1.3357e-06 | 2.457 | 3.1416 | 5.0718 | 8.0602 | 0.37208 | -2.7563 | 9.7871 | 0.28175 | 0 | -0.79709 | -1.2351e-07 | 1.055 | 0.065322 | 0.08132 | 0.00024595 | 0.38428 | 0.54674 | -2.132 | 0.027594 | 602699.2572 | 14.2388 | 0.12659 | 0.39627 | 0.51428 | 0.22769 | 0.048485 | 0.1201 | 1.7993 | -2.8583 | 0.00026715 | 0 | 0 | 0 | 0 | -0.9776 | 0.0762 | 45.6037 | 0.95583 | 3.1416 | 2 | 14.9334 | 1012.0477 | 340.3485 | 0.001 | 0.65265
2.0566 | 10.2598 | 8.8761 | 0.88958 | 10.2269 | 8.1176 | -2.4621 | 1.3389e-06 | 2.4621 | 3.1416 | 5.0799 | 8.0687 | 0.37208 | -2.7563 | 9.7871 | 0.28177 | 0 | -0.79775 | -1.478e-07 | 1.055 | 0.065305 | 0.081312 | 0.00024595 | 0.38428 | 0.54672 | -2.1318 | 0.027605 | 602922.4872 | 14.2382 | 0.12667 | 0.39626 | 0.51426 | 0.22767 | 0.048485 | 0.1201 | 1.7995 | -2.8573 | 0.00044613 | 0 | 0 | 0 | 0 | -0.97849 | 0.0762 | 45.6037 | 0.95504 | 3.1416 | 2 | 14.9333 | 1012.0467 | 340.3485 | 0.001 | 0.65294
2.0576 | 10.2687 | 8.8769 | 0.88254 | 10.2317 | 8.1253 | -2.4672 | 1.3422e-06 | 2.4672 | 3.1416 | 5.088 | 8.0773 | 0.37208 | -2.7563 | 9.7871 | 0.28178 | 0 | -0.79841 | -1.8975e-07 | 1.055 | 0.065287 | 0.081305 | 0.00024595 | 0.38429 | 0.54671 | -2.1315 | 0.027615 | 603145.8377 | 14.2375 | 0.12676 | 0.39624 | 0.51424 | 0.22766 | 0.048485 | 0.1201 | 1.7997 | -2.8565 | 0.00032953 | 0 | 0 | 0 | 0 | -0.97938 | 0.0762 | 45.6037 | 0.95424 | 3.1416 | 2 | 14.9333 | 1012.0457 | 340.3485 | 0.001 | 0.65332
2.0586 | 10.2776 | 8.8778 | 0.8755 | 10.2365 | 8.1331 | -2.4723 | 1.3454e-06 | 2.4723 | 3.1416 | 5.0961 | 8.0858 | 0.37208 | -2.7563 | 9.7871 | 0.2818 | 0 | -0.79907 | -1.7395e-07 | 1.0549 | 0.06527 | 0.081298 | 0.00024595 | 0.38429 | 0.5467 | -2.1313 | 0.027625 | 603369.3089 | 14.2369 | 0.12685 | 0.39622 | 0.51422 | 0.22764 | 0.048485 | 0.1201 | 1.7999 | -2.8561 | -0.00044752 | 0 | 0 | 0 | 0 | -0.98027 | 0.0762 | 45.6037 | 0.95344 | 3.1416 | 2 | 14.9332 | 1012.0446 | 340.3484 | 0.001 | 0.65365
2.0596 | 10.2864 | 8.8787 | 0.86844 | 10.2413 | 8.1408 | -2.4774 | 1.3487e-06 | 2.4774 | 3.1416 | 5.1042 | 8.0944 | 0.37208 | -2.7563 | 9.7871 | 0.28182 | 0 | -0.79973 | -1.5191e-07 | 1.0549 | 0.065253 | 0.081291 | 0.00024594 | 0.3843 | 0.54669 | -2.1311 | 0.027635 | 603592.9014 | 14.2363 | 0.12694 | 0.3962 | 0.5142 | 0.22762 | 0.048485 | 0.1201 | 1.8001 | -2.8545 | 0.00022658 | 0 | 0 | 0 | 0 | -0.98116 | 0.0762 | 45.6037 | 0.95264 | 3.1416 | 2 | 14.9331 | 1012.0436 | 340.3484 | 0.001 | 0.65402
2.0606 | 10.2953 | 8.8796 | 0.86137 | 10.2461 | 8.1486 | -2.4825 | 1.352e-06 | 2.4825 | 3.1416 | 5.1123 | 8.1029 | 0.37208 | -2.7563 | 9.7871 | 0.28184 | 0 | -0.80039 | -1.2007e-07 | 1.0549 | 0.065236 | 0.081284 | 0.00024594 | 0.38431 | 0.54668 | -2.1309 | 0.027646 | 603816.6156 | 14.2356 | 0.12703 | 0.39619 | 0.51418 | 0.2276 | 0.048485 | 0.1201 | 1.8003 | -2.8536 | -5.3161e-05 | 0 | 0 | 0 | 0 | -0.98206 | 0.0762 | 45.6037 | 0.95184 | 3.1416 | 2 | 14.9331 | 1012.0425 | 340.3483 | 0.001 | 0.65449
2.0616 | 10.3042 | 8.8804 | 0.85428 | 10.2508 | 8.1563 | -2.4876 | 1.3553e-06 | 2.4876 | 3.1416 | 5.1204 | 8.1115 | 0.37208 | -2.7563 | 9.7871 | 0.28186 | 0 | -0.80105 | -1.3971e-07 | 1.0549 | 0.065219 | 0.081278 | 0.00024594 | 0.38431 | 0.54667 | -2.1306 | 0.027656 | 604040.4518 | 14.235 | 0.12712 | 0.39617 | 0.51416 | 0.22759 | 0.048485 | 0.1201 | 1.8004 | -2.8528 | 7.4611e-05 | 0 | 0 | 0 | 0 | -0.98295 | 0.0762 | 45.6037 | 0.95104 | 3.1416 | 2 | 14.933 | 1012.0415 | 340.3483 | 0.001 | 0.65489
2.0626 | 10.3131 | 8.8813 | 0.84718 | 10.2556 | 8.1641 | -2.4927 | 1.3585e-06 | 2.4927 | 3.1416 | 5.1285 | 8.12 | 0.37208 | -2.7563 | 9.7871 | 0.28187 | 0 | -0.80172 | -1.4349e-07 | 1.0549 | 0.065201 | 0.081272 | 0.00024594 | 0.38432 | 0.54665 | -2.1304 | 0.027666 | 604264.4105 | 14.2344 | 0.12721 | 0.39615 | 0.51414 | 0.22757 | 0.048485 | 0.1201 | 1.8006 | -2.8518 | 0.00023788 | 0 | 0 | 0 | 0 | -0.98384 | 0.0762 | 45.6037 | 0.95024 | 3.1416 | 2 | 14.933 | 1012.0404 | 340.3483 | 0.001 | 0.65528
2.0636 | 10.322 | 8.8821 | 0.84007 | 10.2604 | 8.1719 | -2.4979 | 1.3618e-06 | 2.4979 | 3.1416 | 5.1366 | 8.1286 | 0.37208 | -2.7563 | 9.7871 | 0.28189 | 0 | -0.80238 | -2.1285e-07 | 1.0549 | 0.065184 | 0.081265 | 0.00024594 | 0.38432 | 0.54664 | -2.1302 | 0.027677 | 604488.4921 | 14.2337 | 0.1273 | 0.39613 | 0.51412 | 0.22755 | 0.048485 | 0.1201 | 1.8008 | -2.8511 | 0.0002403 | 0 | 0 | 0 | 0 | -0.98474 | 0.0762 | 45.6037 | 0.94944 | 3.1416 | 2 | 14.9329 | 1012.0394 | 340.3482 | 0.001 | 0.65563
2.0646 | 10.3309 | 8.8829 | 0.83295 | 10.2652 | 8.1796 | -2.503 | 1.3651e-06 | 2.503 | 3.1416 | 5.1447 | 8.1371 | 0.37208 | -2.7563 | 9.7871 | 0.28191 | 0 | -0.80304 | -2.8281e-07 | 1.0548 | 0.065167 | 0.081259 | 0.00024594 | 0.38433 | 0.54663 | -2.13 | 0.027687 | 604712.6971 | 14.2331 | 0.12739 | 0.39612 | 0.51409 | 0.22753 | 0.048485 | 0.1201 | 1.801 | -2.8509 | -0.00017967 | 0 | 0 | 0 | 0 | -0.98563 | 0.0762 | 45.6037 | 0.94863 | 3.1416 | 2 | 14.9328 | 1012.0384 | 340.3482 | 0.001 | 0.65596
2.0656 | 10.3397 | 8.8838 | 0.82582 | 10.27 | 8.1874 | -2.5081 | 1.3684e-06 | 2.5081 | 3.1416 | 5.1529 | 8.1457 | 0.37208 | -2.7563 | 9.7871 | 0.28193 | 0 | -0.8037 | -2.8753e-07 | 1.0548 | 0.06515 | 0.081253 | 0.00024593 | 0.38433 | 0.54662 | -2.1298 | 0.027697 | 604937.0258 | 14.2324 | 0.12748 | 0.3961 | 0.51407 | 0.22751 | 0.048485 | 0.1201 | 1.8012 | -2.8501 | -4.7935e-05 | 0 | 0 | 0 | 0 | -0.98652 | 0.0762 | 45.6037 | 0.94783 | 3.1416 | 2 | 14.9328 | 1012.0373 | 340.3482 | 0.001 | 0.65628
2.0666 | 10.3486 | 8.8846 | 0.81867 | 10.2748 | 8.1952 | -2.5133 | 1.3718e-06 | 2.5133 | 3.1416 | 5.161 | 8.1542 | 0.37208 | -2.7563 | 9.7871 | 0.28195 | 0 | -0.80437 | -2.7946e-07 | 1.0548 | 0.065133 | 0.081248 | 0.00024593 | 0.38434 | 0.54661 | -2.1296 | 0.027707 | 605161.4786 | 14.2318 | 0.12757 | 0.39608 | 0.51405 | 0.2275 | 0.048485 | 0.1201 | 1.8014 | -2.8493 | -0.00037111 | 0 | 0 | 0 | 0 | -0.98742 | 0.0762 | 45.6037 | 0.94703 | 3.1416 | 2 | 14.9327 | 1012.0363 | 340.3481 | 0.001 | 0.6566
2.0676 | 10.3575 | 8.8854 | 0.81151 | 10.2796 | 8.203 | -2.5185 | 1.3751e-06 | 2.5185 | 3.1416 | 5.1692 | 8.1628 | 0.37208 | -2.7563 | 9.7871 | 0.28197 | 0 | -0.80503 | -2.564e-07 | 1.0548 | 0.065115 | 0.081242 | 0.00024593 | 0.38434 | 0.5466 | -2.1294 | 0.027718 | 605386.0561 | 14.2312 | 0.12766 | 0.39606 | 0.51403 | 0.22748 | 0.048485 | 0.1201 | 1.8016 | -2.8482 | 0.00032161 | 0 | 0 | 0 | 0 | -0.98831 | 0.0762 | 45.6037 | 0.94622 | 3.1416 | 2 | 14.9327 | 1012.0352 | 340.3481 | 0.001 | 0.65693
2.0686 | 10.3664 | 8.8862 | 0.80433 | 10.2844 | 8.2108 | -2.5236 | 1.3784e-06 | 2.5236 | 3.1416 | 5.1774 | 8.1713 | 0.37208 | -2.7563 | 9.7871 | 0.28199 | 0 | -0.80569 | -2.7099e-07 | 1.0548 | 0.065098 | 0.081237 | 0.00024593 | 0.38435 | 0.54659 | -2.1292 | 0.027728 | 605610.7585 | 14.2305 | 0.12775 | 0.39605 | 0.51401 | 0.22746 | 0.048485 | 0.1201 | 1.8018 | -2.8475 | -0.00044767 | 0 | 0 | 0 | 0 | -0.98921 | 0.0762 | 45.6037 | 0.94542 | 3.1416 | 2 | 14.9326 | 1012.0342 | 340.3481 | 0.001 | 0.65755
2.0696 | 10.3753 | 8.887 | 0.79715 | 10.2893 | 8.2186 | -2.5288 | 1.3817e-06 | 2.5288 | 3.1416 | 5.1855 | 8.1799 | 0.37208 | -2.7563 | 9.7871 | 0.28201 | 0 | -0.80636 | -2.439e-07 | 1.0548 | 0.065081 | 0.081232 | 0.00024593 | 0.38436 | 0.54658 | -2.129 | 0.027738 | 605835.5864 | 14.2299 | 0.12783 | 0.39603 | 0.51399 | 0.22744 | 0.048485 | 0.1201 | 1.802 | -2.8466 | 0.00027555 | 0 | 0 | 0 | 0 | -0.9901 | 0.0762 | 45.6037 | 0.94461 | 3.1416 | 2 | 14.9326 | 1012.0332 | 340.348 | 0.001 | 0.65807
2.0706 | 10.3842 | 8.8878 | 0.78995 | 10.2941 | 8.2265 | -2.534 | 1.3851e-06 | 2.534 | 3.1416 | 5.1937 | 8.1885 | 0.37208 | -2.7563 | 9.7871 | 0.28202 | 0 | -0.80702 | -2.0789e-07 | 1.0547 | 0.065064 | 0.081227 | 0.00024592 | 0.38436 | 0.54657 | -2.1288 | 0.027749 | 606060.5401 | 14.2293 | 0.12792 | 0.39601 | 0.51397 | 0.22743 | 0.048485 | 0.1201 | 1.8022 | -2.8454 | 7.7742e-06 | 0 | 0 | 0 | 0 | -0.99099 | 0.0762 | 45.6037 | 0.9438 | 3.1416 | 2 | 14.9325 | 1012.0321 | 340.348 | 0.001 | 0.65863
2.0716 | 10.3931 | 8.8886 | 0.78273 | 10.2989 | 8.2343 | -2.5392 | 1.3884e-06 | 2.5392 | 3.1416 | 5.2019 | 8.197 | 0.37208 | -2.7563 | 9.7871 | 0.28204 | 0 | -0.80769 | -2.0701e-07 | 1.0547 | 0.065047 | 0.081222 | 0.00024592 | 0.38437 | 0.54656 | -2.1286 | 0.027759 | 606285.6201 | 14.2286 | 0.12801 | 0.39599 | 0.51395 | 0.22741 | 0.048485 | 0.1201 | 1.8024 | -2.8445 | -0.00010274 | 0 | 0 | 0 | 0 | -0.99189 | 0.0762 | 45.6037 | 0.943 | 3.1416 | 2 | 14.9324 | 1012.0311 | 340.348 | 0.001 | 0.65913
2.0726 | 10.4019 | 8.8894 | 0.77551 | 10.3037 | 8.2421 | -2.5444 | 1.3918e-06 | 2.5444 | 3.1416 | 5.2101 | 8.2056 | 0.37208 | -2.7563 | 9.7871 | 0.28206 | 0 | -0.80835 | -1.8614e-07 | 1.0547 | 0.065029 | 0.081217 | 0.00024592 | 0.38437 | 0.54656 | -2.1284 | 0.027769 | 606510.8267 | 14.228 | 0.1281 | 0.39598 | 0.51393 | 0.22739 | 0.048485 | 0.1201 | 1.8026 | -2.8436 | 0.00017505 | 0 | 0 | 0 | 0 | -0.99278 | 0.0762 | 45.6037 | 0.94219 | 3.1416 | 2 | 14.9324 | 1012.03 | 340.3479 | 0.001 | 0.65962
2.0736 | 10.4108 | 8.8902 | 0.76827 | 10.3085 | 8.25 | -2.5496 | 1.3951e-06 | 2.5496 | 3.1416 | 5.2183 | 8.2141 | 0.37208 | -2.7563 | 9.7871 | 0.28208 | 0 | -0.80902 | -1.4103e-07 | 1.0547 | 0.065012 | 0.081213 | 0.00024592 | 0.38438 | 0.54655 | -2.1282 | 0.02778 | 606736.1605 | 14.2274 | 0.1282 | 0.39596 | 0.51391 | 0.22737 | 0.048485 | 0.1201 | 1.8028 | -2.8429 | -0.00032112 | 0 | 0 | 0 | 0 | -0.99368 | 0.0762 | 45.6037 | 0.94138 | 3.1416 | 2 | 14.9323 | 1012.029 | 340.3479 | 0.001 | 0.66008
2.0746 | 10.4197 | 8.8909 | 0.76102 | 10.3133 | 8.2578 | -2.5549 | 1.3985e-06 | 2.5549 | 3.1416 | 5.2265 | 8.2227 | 0.37208 | -2.7563 | 9.7871 | 0.2821 | 0 | -0.80968 | -8.5336e-08 | 1.0547 | 0.064995 | 0.081209 | 0.00024592 | 0.38439 | 0.54654 | -2.128 | 0.02779 | 606961.6218 | 14.2267 | 0.12829 | 0.39594 | 0.51389 | 0.22736 | 0.048485 | 0.1201 | 1.803 | -2.8421 | 0.00039129 | 0 | 0 | 0 | 0 | -0.99457 | 0.0762 | 45.6037 | 0.94057 | 3.1416 | 2 | 14.9323 | 1012.0279 | 340.3479 | 0.001 | 0.66051
2.0756 | 10.4286 | 8.8917 | 0.75375 | 10.3182 | 8.2657 | -2.5601 | 1.4019e-06 | 2.5601 | 3.1416 | 5.2348 | 8.2313 | 0.37208 | -2.7563 | 9.7871 | 0.28212 | 0 | -0.81035 | -9.9e-08 | 1.0547 | 0.064978 | 0.081204 | 0.00024592 | 0.38439 | 0.54653 | -2.1278 | 0.0278 | 607187.2111 | 14.2261 | 0.12838 | 0.39592 | 0.51387 | 0.22734 | 0.048485 | 0.1201 | 1.8033 | -2.8415 | 0.0001834 | 0 | 0 | 0 | 0 | -0.99547 | 0.0762 | 45.6037 | 0.93976 | 3.1416 | 2 | 14.9322 | 1012.0269 | 340.3478 | 0.001 | 0.66102
2.0766 | 10.4375 | 8.8924 | 0.74648 | 10.323 | 8.2736 | -2.5653 | 1.4052e-06 | 2.5653 | 3.1416 | 5.243 | 8.2398 | 0.37208 | -2.7563 | 9.7871 | 0.28214 | 0 | -0.81101 | -1.2963e-07 | 1.0546 | 0.064961 | 0.081201 | 0.00024591 | 0.3844 | 0.54652 | -2.1276 | 0.027811 | 607412.9287 | 14.2255 | 0.12847 | 0.39591 | 0.51385 | 0.22732 | 0.048485 | 0.1201 | 1.8035 | -2.8408 | 0.00020565 | 0 | 0 | 0 | 0 | -0.99636 | 0.0762 | 45.6037 | 0.93895 | 3.1416 | 2 | 14.9322 | 1012.0259 | 340.3478 | 0.001 | 0.66149
2.0776 | 10.4464 | 8.8932 | 0.73919 | 10.3278 | 8.2815 | -2.5706 | 1.4086e-06 | 2.5706 | 3.1416 | 5.2512 | 8.2484 | 0.37208 | -2.7563 | 9.7871 | 0.28216 | 0 | -0.81168 | -8.128e-08 | 1.0546 | 0.064943 | 0.081197 | 0.00024591 | 0.3844 | 0.54651 | -2.1274 | 0.027821 | 607638.7751 | 14.2248 | 0.12856 | 0.39589 | 0.51383 | 0.2273 | 0.048485 | 0.1201 | 1.8037 | -2.84 | -0.00038298 | 0 | 0 | 0 | 0 | -0.99726 | 0.0762 | 45.6037 | 0.93814 | 3.1416 | 2 | 14.9321 | 1012.0248 | 340.3478 | 0.001 | 0.66196
2.0786 | 10.4553 | 8.8939 | 0.73188 | 10.3327 | 8.2894 | -2.5758 | 1.412e-06 | 2.5758 | 3.1416 | 5.2595 | 8.257 | 0.37208 | -2.7563 | 9.7871 | 0.28218 | 0 | -0.81235 | -5.4101e-08 | 1.0546 | 0.064926 | 0.081193 | 0.00024591 | 0.38441 | 0.54651 | -2.1273 | 0.027831 | 607864.7508 | 14.2242 | 0.12865 | 0.39587 | 0.51381 | 0.22729 | 0.048485 | 0.1201 | 1.8039 | -2.8396 | -0.00040586 | 0 | 0 | 0 | 0 | -0.99816 | 0.0762 | 45.6037 | 0.93733 | 3.1416 | 2 | 14.932 | 1012.0238 | 340.3477 | 0.001 | 0.66243
2.0796 | 10.4642 | 8.8946 | 0.72457 | 10.3375 | 8.2972 | -2.5811 | 1.4154e-06 | 2.5811 | 3.1416 | 5.2678 | 8.2655 | 0.37208 | -2.7563 | 9.7871 | 0.2822 | 0 | -0.81301 | -9.4591e-08 | 1.0546 | 0.064909 | 0.08119 | 0.00024591 | 0.38442 | 0.5465 | -2.1271 | 0.027842 | 608090.8562 | 14.2236 | 0.12874 | 0.39585 | 0.51379 | 0.22727 | 0.048485 | 0.1201 | 1.8041 | -2.8389 | -0.00018844 | 0 | 0 | 0 | 0 | -0.99905 | 0.0762 | 45.6037 | 0.93651 | 3.1416 | 2 | 14.932 | 1012.0227 | 340.3477 | 0.001 | 0.66288
2.0806 | 10.4731 | 8.8954 | 0.71724 | 10.3423 | 8.3051 | -2.5864 | 1.4188e-06 | 2.5864 | 3.1416 | 5.276 | 8.2741 | 0.37208 | -2.7563 | 9.7871 | 0.28223 | 0 | -0.81368 | -1.3726e-07 | 1.0546 | 0.064892 | 0.081186 | 0.00024591 | 0.38442 | 0.54649 | -2.1269 | 0.027852 | 608317.0916 | 14.2229 | 0.12883 | 0.39584 | 0.51377 | 0.22725 | 0.048485 | 0.1201 | 1.8043 | -2.8374 | -0.00016527 | 0 | 0 | 0 | 0 | -0.99995 | 0.0762 | 45.6037 | 0.9357 | 3.1416 | 2 | 14.9319 | 1012.0217 | 340.3476 | 0.001 | 0.66337
2.0816 | 10.482 | 8.8961 | 0.7099 | 10.3472 | 8.3131 | -2.5916 | 1.4222e-06 | 2.5916 | 3.1416 | 5.2843 | 8.2827 | 0.37208 | -2.7563 | 9.7871 | 0.28225 | 0 | -0.81435 | -1.6009e-07 | 1.0545 | 0.064875 | 0.081183 | 0.0002459 | 0.38443 | 0.54649 | -2.1267 | 0.027863 | 608543.4575 | 14.2223 | 0.12892 | 0.39582 | 0.51374 | 0.22723 | 0.048485 | 0.1201 | 1.8045 | -2.8372 | 0.00011707 | 0 | 0 | 0 | 0 | -1.0008 | 0.0762 | 45.6037 | 0.93489 | 3.1416 | 2 | 14.9319 | 1012.0206 | 340.3476 | 0.001 | 0.66385
2.0826 | 10.4909 | 8.8968 | 0.70254 | 10.352 | 8.321 | -2.5969 | 1.4256e-06 | 2.5969 | 3.1416 | 5.2926 | 8.2913 | 0.37208 | -2.7563 | 9.7871 | 0.28227 | 0 | -0.81502 | -1.3466e-07 | 1.0545 | 0.064857 | 0.08118 | 0.0002459 | 0.38444 | 0.54648 | -2.1266 | 0.027873 | 608769.9543 | 14.2216 | 0.12901 | 0.3958 | 0.51372 | 0.22721 | 0.048485 | 0.1201 | 1.8048 | -2.836 | -0.00045755 | 0 | 0 | 0 | 0 | -1.0017 | 0.0762 | 45.6037 | 0.93407 | 3.1416 | 2 | 14.9318 | 1012.0196 | 340.3476 | 0.001 | 0.66431
2.0836 | 10.4998 | 8.8975 | 0.69517 | 10.3569 | 8.3289 | -2.6022 | 1.4291e-06 | 2.6022 | 3.1416 | 5.3009 | 8.2998 | 0.37208 | -2.7563 | 9.7871 | 0.28229 | 0 | -0.81569 | -1.4411e-07 | 1.0545 | 0.06484 | 0.081178 | 0.0002459 | 0.38444 | 0.54647 | -2.1264 | 0.027883 | 608996.5825 | 14.221 | 0.1291 | 0.39578 | 0.5137 | 0.2272 | 0.048485 | 0.1201 | 1.805 | -2.8358 | -0.00029539 | 0 | 0 | 0 | 0 | -1.0026 | 0.0762 | 45.6037 | 0.93326 | 3.1416 | 2 | 14.9318 | 1012.0186 | 340.3475 | 0.001 | 0.66479
2.0846 | 10.5087 | 8.8982 | 0.68779 | 10.3617 | 8.3368 | -2.6075 | 1.4325e-06 | 2.6075 | 3.1416 | 5.3092 | 8.3084 | 0.37208 | -2.7563 | 9.7871 | 0.28231 | 0 | -0.81636 | -8.8037e-08 | 1.0545 | 0.064823 | 0.081175 | 0.0002459 | 0.38445 | 0.54647 | -2.1262 | 0.027894 | 609223.3425 | 14.2204 | 0.12919 | 0.39577 | 0.51368 | 0.22718 | 0.048485 | 0.1201 | 1.8052 | -2.8351 | 0.0003648 | 0 | 0 | 0 | 0 | -1.0035 | 0.0762 | 45.6037 | 0.93244 | 3.1416 | 2 | 14.9317 | 1012.0175 | 340.3475 | 0.001 | 0.66526
2.0856 | 10.5176 | 8.8989 | 0.6804 | 10.3666 | 8.3448 | -2.6128 | 1.4359e-06 | 2.6128 | 3.1416 | 5.3175 | 8.317 | 0.37208 | -2.7563 | 9.7871 | 0.28233 | 0 | -0.81703 | -1.3103e-07 | 1.0545 | 0.064806 | 0.081173 | 0.0002459 | 0.38445 | 0.54646 | -2.1261 | 0.027904 | 609450.2348 | 14.2197 | 0.12928 | 0.39575 | 0.51366 | 0.22716 | 0.048485 | 0.1201 | 1.8054 | -2.8337 | -0.00022083 | 0 | 0 | 0 | 0 | -1.0044 | 0.0762 | 45.6037 | 0.93162 | 3.1416 | 2 | 14.9316 | 1012.0165 | 340.3475 | 0.001 | 0.66577
2.0866 | 10.5265 | 8.8995 | 0.67299 | 10.3714 | 8.3527 | -2.6182 | 1.4394e-06 | 2.6182 | 3.1416 | 5.3258 | 8.3256 | 0.37208 | -2.7563 | 9.7871 | 0.28235 | 0 | -0.8177 | -9.1982e-08 | 1.0545 | 0.064789 | 0.08117 | 0.0002459 | 0.38446 | 0.54645 | -2.1259 | 0.027915 | 609677.2596 | 14.2191 | 0.12937 | 0.39573 | 0.51364 | 0.22714 | 0.048485 | 0.1201 | 1.8057 | -2.8329 | -0.00016277 | 0 | 0 | 0 | 0 | -1.0053 | 0.0762 | 45.6037 | 0.93081 | 3.1416 | 2 | 14.9316 | 1012.0154 | 340.3474 | 0.001 | 0.66626
2.0876 | 10.5354 | 8.9002 | 0.66557 | 10.3763 | 8.3607 | -2.6235 | 1.4428e-06 | 2.6235 | 3.1416 | 5.3342 | 8.3342 | 0.37208 | -2.7563 | 9.7871 | 0.28237 | 0 | -0.81837 | -6.8981e-08 | 1.0544 | 0.064771 | 0.081168 | 0.00024589 | 0.38447 | 0.54645 | -2.1257 | 0.027925 | 609904.4175 | 14.2185 | 0.12947 | 0.39571 | 0.51362 | 0.22713 | 0.048485 | 0.1201 | 1.8059 | -2.8324 | 0.00020276 | 0 | 0 | 0 | 0 | -1.0062 | 0.0762 | 45.6037 | 0.92999 | 3.1416 | 2 | 14.9315 | 1012.0144 | 340.3474 | 0.001 | 0.66673
2.0886 | 10.5443 | 8.9009 | 0.65813 | 10.3811 | 8.3687 | -2.6288 | 1.4463e-06 | 2.6288 | 3.1416 | 5.3425 | 8.3427 | 0.37208 | -2.7563 | 9.7871 | 0.2824 | 0 | -0.81904 | -9.9205e-08 | 1.0544 | 0.064754 | 0.081166 | 0.00024589 | 0.38447 | 0.54644 | -2.1256 | 0.027935 | 610131.709 | 14.2178 | 0.12956 | 0.3957 | 0.5136 | 0.22711 | 0.048485 | 0.1201 | 1.8061 | -2.8317 | -0.00010123 | 0 | 0 | 0 | 0 | -1.0071 | 0.0762 | 45.6037 | 0.92917 | 3.1416 | 2 | 14.9315 | 1012.0133 | 340.3474 | 0.001 | 0.6672
2.0896 | 10.5532 | 8.9015 | 0.65069 | 10.386 | 8.3766 | -2.6342 | 1.4498e-06 | 2.6342 | 3.1416 | 5.3508 | 8.3513 | 0.37208 | -2.7563 | 9.7871 | 0.28242 | 0 | -0.81971 | -8.4222e-08 | 1.0544 | 0.064737 | 0.081165 | 0.00024589 | 0.38448 | 0.54644 | -2.1254 | 0.027946 | 610359.1343 | 14.2172 | 0.12965 | 0.39568 | 0.51358 | 0.22709 | 0.048485 | 0.1201 | 1.8064 | -2.8315 | 2.7595e-05 | 0 | 0 | 0 | 0 | -1.008 | 0.0762 | 45.6037 | 0.92835 | 3.1416 | 2 | 14.9314 | 1012.0123 | 340.3473 | 0.001 | 0.66767
2.0906 | 10.5621 | 8.9022 | 0.64323 | 10.3908 | 8.3846 | -2.6395 | 1.4532e-06 | 2.6395 | 3.1416 | 5.3592 | 8.3599 | 0.37208 | -2.7563 | 9.7871 | 0.28244 | 0 | -0.82038 | -5.9749e-08 | 1.0544 | 0.06472 | 0.081163 | 0.00024589 | 0.38449 | 0.54643 | -2.1253 | 0.027956 | 610586.694 | 14.2166 | 0.12974 | 0.39566 | 0.51356 | 0.22707 | 0.048485 | 0.1201 | 1.8066 | -2.8304 | -0.00043212 | 0 | 0 | 0 | 0 | -1.0089 | 0.0762 | 45.6037 | 0.92753 | 3.1416 | 2 | 14.9313 | 1012.0112 | 340.3473 | 0.001 | 0.66816
2.0916 | 10.571 | 8.9028 | 0.63575 | 10.3957 | 8.3926 | -2.6449 | 1.4567e-06 | 2.6449 | 3.1416 | 5.3676 | 8.3685 | 0.37208 | -2.7563 | 9.7871 | 0.28246 | 0 | -0.82105 | -2.8911e-08 | 1.0544 | 0.064703 | 0.081162 | 0.00024589 | 0.38449 | 0.54643 | -2.1251 | 0.027967 | 610814.3886 | 14.2159 | 0.12983 | 0.39564 | 0.51354 | 0.22706 | 0.048485 | 0.1201 | 1.8068 | -2.8299 | 0.00043954 | 0 | 0 | 0 | 0 | -1.0098 | 0.0762 | 45.6037 | 0.92671 | 3.1416 | 2 | 14.9313 | 1012.0102 | 340.3473 | 0.001 | 0.66864
2.0926 | 10.5799 | 8.9034 | 0.62827 | 10.4006 | 8.4006 | -2.6503 | 1.4602e-06 | 2.6503 | 3.1416 | 5.3759 | 8.3771 | 0.37208 | -2.7563 | 9.7871 | 0.28248 | 0 | -0.82172 | -2.5508e-08 | 1.0544 | 0.064685 | 0.081161 | 0.00024589 | 0.3845 | 0.54642 | -2.125 | 0.027977 | 611042.2183 | 14.2153 | 0.12992 | 0.39562 | 0.51352 | 0.22704 | 0.048485 | 0.1201 | 1.8071 | -2.8292 | 0.00027839 | 0 | 0 | 0 | 0 | -1.0107 | 0.0762 | 45.6037 | 0.92589 | 3.1416 | 2 | 14.9312 | 1012.0092 | 340.3472 | 0.001 | 0.66909
2.0936 | 10.5888 | 8.9041 | 0.62077 | 10.4054 | 8.4086 | -2.6557 | 1.4637e-06 | 2.6557 | 3.1416 | 5.3843 | 8.3857 | 0.37208 | -2.7563 | 9.7871 | 0.28251 | 0 | -0.82239 | -5.7356e-08 | 1.0543 | 0.064668 | 0.08116 | 0.00024588 | 0.38451 | 0.54642 | -2.1248 | 0.027988 | 611270.1837 | 14.2147 | 0.13002 | 0.39561 | 0.5135 | 0.22702 | 0.048485 | 0.1201 | 1.8073 | -2.829 | -0.00038838 | 0 | 0 | 0 | 0 | -1.0116 | 0.0762 | 45.6037 | 0.92507 | 3.1416 | 2 | 14.9312 | 1012.0081 | 340.3472 | 0.001 | 0.66942
2.0946 | 10.5977 | 8.9047 | 0.61325 | 10.4103 | 8.4166 | -2.661 | 1.4672e-06 | 2.661 | 3.1416 | 5.3927 | 8.3942 | 0.37208 | -2.7563 | 9.7871 | 0.28253 | 0 | -0.82307 | -4.0475e-08 | 1.0543 | 0.064651 | 0.081159 | 0.00024588 | 0.38451 | 0.54641 | -2.1247 | 0.027998 | 611498.2851 | 14.214 | 0.13011 | 0.39559 | 0.51348 | 0.227 | 0.048485 | 0.1201 | 1.8075 | -2.8281 | 0.00037565 | 0 | 0 | 0 | 0 | -1.0125 | 0.0762 | 45.6037 | 0.92424 | 3.1416 | 2 | 14.9311 | 1012.0071 | 340.3472 | 0.001 | 0.66975
2.0956 | 10.6066 | 8.9053 | 0.60573 | 10.4152 | 8.4246 | -2.6664 | 1.4707e-06 | 2.6664 | 3.1416 | 5.4011 | 8.4028 | 0.37208 | -2.7563 | 9.7871 | 0.28255 | 0 | -0.82374 | -8.2926e-08 | 1.0543 | 0.064634 | 0.081158 | 0.00024588 | 0.38452 | 0.54641 | -2.1245 | 0.028009 | 611726.5231 | 14.2134 | 0.1302 | 0.39557 | 0.51346 | 0.22699 | 0.048485 | 0.1201 | 1.8078 | -2.8276 | -3.2255e-05 | 0 | 0 | 0 | 0 | -1.0134 | 0.0762 | 45.6037 | 0.92342 | 3.1416 | 2 | 14.9311 | 1012.006 | 340.3471 | 0.001 | 0.67009
2.0966 | 10.6155 | 8.9059 | 0.59819 | 10.4201 | 8.4327 | -2.6718 | 1.4742e-06 | 2.6718 | 3.1416 | 5.4095 | 8.4114 | 0.37208 | -2.7563 | 9.7871 | 0.28258 | 0 | -0.82441 | -1.1778e-07 | 1.0543 | 0.064617 | 0.081158 | 0.00024588 | 0.38453 | 0.54641 | -2.1244 | 0.028019 | 611954.8981 | 14.2128 | 0.13029 | 0.39555 | 0.51344 | 0.22697 | 0.048485 | 0.1201 | 1.808 | -2.8265 | 0.00027278 | 0 | 0 | 0 | 0 | -1.0143 | 0.0762 | 45.6037 | 0.9226 | 3.1416 | 2 | 14.931 | 1012.005 | 340.3471 | 0.001 | 0.67044
2.0976 | 10.6244 | 8.9065 | 0.59063 | 10.4249 | 8.4407 | -2.6773 | 1.4777e-06 | 2.6773 | 3.1416 | 5.4179 | 8.42 | 0.37208 | -2.7563 | 9.7871 | 0.2826 | 0 | -0.82509 | -1.5151e-07 | 1.0543 | 0.064599 | 0.081157 | 0.00024588 | 0.38454 | 0.5464 | -2.1243 | 0.02803 | 612183.4104 | 14.2121 | 0.13038 | 0.39554 | 0.51342 | 0.22695 | 0.048485 | 0.1201 | 1.8083 | -2.8265 | 0.00035656 | 0 | 0 | 0 | 0 | -1.0152 | 0.0762 | 45.6037 | 0.92177 | 3.1416 | 2 | 14.9309 | 1012.0039 | 340.3471 | 0.001 | 0.67077
2.0986 | 10.6333 | 8.9071 | 0.58307 | 10.4298 | 8.4487 | -2.6827 | 1.4812e-06 | 2.6827 | 3.1416 | 5.4264 | 8.4286 | 0.37208 | -2.7563 | 9.7871 | 0.28262 | 0 | -0.82576 | -1.2443e-07 | 1.0543 | 0.064582 | 0.081157 | 0.00024587 | 0.38454 | 0.5464 | -2.1241 | 0.02804 | 612412.0605 | 14.2115 | 0.13048 | 0.39552 | 0.5134 | 0.22693 | 0.048485 | 0.1201 | 1.8085 | -2.8252 | -0.00023287 | 0 | 0 | 0 | 0 | -1.0161 | 0.0762 | 45.6037 | 0.92095 | 3.1416 | 2 | 14.9309 | 1012.0029 | 340.347 | 0.001 | 0.67112
2.0996 | 10.6422 | 8.9076 | 0.57549 | 10.4347 | 8.4568 | -2.6881 | 1.4848e-06 | 2.6881 | 3.1416 | 5.4348 | 8.4372 | 0.37208 | -2.7563 | 9.7871 | 0.28265 | 0 | -0.82643 | -5.1988e-08 | 1.0542 | 0.064565 | 0.081157 | 0.00024587 | 0.38455 | 0.5464 | -2.124 | 0.028051 | 612640.8489 | 14.2108 | 0.13057 | 0.3955 | 0.51338 | 0.22691 | 0.048485 | 0.1201 | 1.8088 | -2.8246 | -0.00036455 | 0 | 0 | 0 | 0 | -1.017 | 0.0762 | 45.6037 | 0.92012 | 3.1416 | 2 | 14.9308 | 1012.0018 | 340.347 | 0.001 | 0.67146
2.1006 | 10.6511 | 8.9082 | 0.56789 | 10.4396 | 8.4648 | -2.6936 | 1.4883e-06 | 2.6936 | 3.1416 | 5.4432 | 8.4458 | 0.37208 | -2.7563 | 9.7871 | 0.28267 | 0 | -0.82711 | -3.4779e-08 | 1.0542 | 0.064548 | 0.081157 | 0.00024587 | 0.38456 | 0.54639 | -2.1239 | 0.028061 | 612869.776 | 14.2102 | 0.13066 | 0.39548 | 0.51336 | 0.2269 | 0.048485 | 0.1201 | 1.809 | -2.8241 | 1.6857e-05 | 0 | 0 | 0 | 0 | -1.0179 | 0.0762 | 45.6037 | 0.91929 | 3.1416 | 2 | 14.9308 | 1012.0008 | 340.3469 | 0.001 | 0.6718
2.1016 | 10.66 | 8.9088 | 0.56028 | 10.4445 | 8.4729 | -2.699 | 1.4919e-06 | 2.699 | 3.1416 | 5.4517 | 8.4544 | 0.37208 | -2.7563 | 9.7871 | 0.28269 | 0 | -0.82778 | -8.8653e-08 | 1.0542 | 0.064531 | 0.081158 | 0.00024587 | 0.38456 | 0.54639 | -2.1237 | 0.028072 | 613098.8422 | 14.2096 | 0.13075 | 0.39547 | 0.51334 | 0.22688 | 0.048485 | 0.1201 | 1.8093 | -2.8235 | 0.00016472 | 0 | 0 | 0 | 0 | -1.0188 | 0.0762 | 45.6037 | 0.91847 | 3.1416 | 2 | 14.9307 | 1011.9998 | 340.3469 | 0.001 | 0.67216
2.1026 | 10.6689 | 8.9093 | 0.55266 | 10.4494 | 8.481 | -2.7045 | 1.4954e-06 | 2.7045 | 3.1416 | 5.4601 | 8.463 | 0.37208 | -2.7563 | 9.7871 | 0.28272 | 0 | -0.82846 | -5.4872e-08 | 1.0542 | 0.064513 | 0.081158 | 0.00024587 | 0.38457 | 0.54639 | -2.1236 | 0.028082 | 613328.0479 | 14.2089 | 0.13085 | 0.39545 | 0.51332 | 0.22686 | 0.048485 | 0.1201 | 1.8095 | -2.8234 | -0.0003223 | 0 | 0 | 0 | 0 | -1.0197 | 0.0762 | 45.6037 | 0.91764 | 3.1416 | 2 | 14.9307 | 1011.9987 | 340.3469 | 0.001 | 0.67249
2.1036 | 10.6779 | 8.9099 | 0.54503 | 10.4543 | 8.4891 | -2.7099 | 1.499e-06 | 2.7099 | 3.1416 | 5.4686 | 8.4716 | 0.37208 | -2.7563 | 9.7871 | 0.28274 | 0 | -0.82914 | -1.7212e-08 | 1.0542 | 0.064496 | 0.081159 | 0.00024587 | 0.38458 | 0.54639 | -2.1235 | 0.028093 | 613557.3937 | 14.2083 | 0.13094 | 0.39543 | 0.5133 | 0.22684 | 0.048485 | 0.1201 | 1.8098 | -2.822 | -0.00028805 | 0 | 0 | 0 | 0 | -1.0206 | 0.0762 | 45.6037 | 0.91681 | 3.1416 | 2 | 14.9306 | 1011.9977 | 340.3468 | 0.001 | 0.6728
2.1046 | 10.6868 | 8.9104 | 0.53738 | 10.4592 | 8.4972 | -2.7154 | 1.5025e-06 | 2.7154 | 3.1416 | 5.4771 | 8.4801 | 0.37208 | -2.7563 | 9.7871 | 0.28277 | 0 | -0.82981 | -8.3514e-09 | 1.0542 | 0.064479 | 0.08116 | 0.00024586 | 0.38459 | 0.54639 | -2.1234 | 0.028103 | 613786.8798 | 14.2077 | 0.13103 | 0.39541 | 0.51328 | 0.22683 | 0.048485 | 0.1201 | 1.81 | -2.8215 | -0.00030016 | 0 | 0 | 0 | 0 | -1.0215 | 0.0762 | 45.6037 | 0.91598 | 3.1416 | 2 | 14.9305 | 1011.9966 | 340.3468 | 0.001 | 0.67311
2.1056 | 10.6957 | 8.911 | 0.52972 | 10.4641 | 8.5053 | -2.7209 | 1.5061e-06 | 2.7209 | 3.1416 | 5.4856 | 8.4887 | 0.37208 | -2.7563 | 9.7871 | 0.28279 | 0 | -0.83049 | 1.1863e-08 | 1.0541 | 0.064462 | 0.081161 | 0.00024586 | 0.38459 | 0.54638 | -2.1232 | 0.028114 | 614016.5069 | 14.207 | 0.13113 | 0.3954 | 0.51326 | 0.22681 | 0.048485 | 0.1201 | 1.8103 | -2.8216 | 0.00026641 | 0 | 0 | 0 | 0 | -1.0224 | 0.0762 | 45.6037 | 0.91515 | 3.1416 | 2 | 14.9305 | 1011.9956 | 340.3468 | 0.001 | 0.67342
2.1066 | 10.7046 | 8.9115 | 0.52205 | 10.469 | 8.5134 | -2.7264 | 1.5097e-06 | 2.7264 | 3.1416 | 5.4941 | 8.4973 | 0.37208 | -2.7563 | 9.7871 | 0.28281 | 0 | -0.83117 | 5.128e-08 | 1.0541 | 0.064445 | 0.081162 | 0.00024586 | 0.3846 | 0.54638 | -2.1231 | 0.028124 | 614246.2752 | 14.2064 | 0.13122 | 0.39538 | 0.51324 | 0.22679 | 0.048485 | 0.1201 | 1.8105 | -2.8207 | 0.00028503 | 0 | 0 | 0 | 0 | -1.0233 | 0.0762 | 45.6037 | 0.91432 | 3.1416 | 2 | 14.9304 | 1011.9945 | 340.3467 | 0.001 | 0.67373
2.1076 | 10.7135 | 8.912 | 0.51436 | 10.4739 | 8.5215 | -2.7319 | 1.5133e-06 | 2.7319 | 3.1416 | 5.5026 | 8.5059 | 0.37208 | -2.7563 | 9.7871 | 0.28284 | 0 | -0.83184 | 7.0169e-08 | 1.0541 | 0.064427 | 0.081163 | 0.00024586 | 0.38461 | 0.54638 | -2.123 | 0.028135 | 614476.1853 | 14.2058 | 0.13131 | 0.39536 | 0.51322 | 0.22677 | 0.048485 | 0.1201 | 1.8108 | -2.8202 | 0.00026377 | 0 | 0 | 0 | 0 | -1.0242 | 0.0762 | 45.6037 | 0.91349 | 3.1416 | 2 | 14.9304 | 1011.9935 | 340.3467 | 0.001 | 0.67404
2.1086 | 10.7224 | 8.9125 | 0.50666 | 10.4788 | 8.5296 | -2.7374 | 1.5169e-06 | 2.7374 | 3.1416 | 5.5111 | 8.5145 | 0.37208 | -2.7563 | 9.7871 | 0.28286 | 0 | -0.83252 | 4.4747e-08 | 1.0541 | 0.06441 | 0.081165 | 0.00024586 | 0.38462 | 0.54638 | -2.1229 | 0.028145 | 614706.2375 | 14.2051 | 0.1314 | 0.39534 | 0.5132 | 0.22676 | 0.048485 | 0.1201 | 1.8111 | -2.8192 | -0.00049627 | 0 | 0 | 0 | 0 | -1.0251 | 0.0762 | 45.6037 | 0.91265 | 3.1416 | 2 | 14.9303 | 1011.9924 | 340.3467 | 0.001 | 0.67429
2.1096 | 10.7313 | 8.913 | 0.49895 | 10.4837 | 8.5377 | -2.7429 | 1.5205e-06 | 2.7429 | 3.1416 | 5.5196 | 8.5231 | 0.37208 | -2.7563 | 9.7871 | 0.28289 | 0 | -0.8332 | 5.0068e-08 | 1.0541 | 0.064393 | 0.081166 | 0.00024585 | 0.38462 | 0.54638 | -2.1228 | 0.028156 | 614936.4324 | 14.2045 | 0.1315 | 0.39533 | 0.51318 | 0.22674 | 0.048485 | 0.1201 | 1.8113 | -2.8188 | -0.00027914 | 0 | 0 | 0 | 0 | -1.026 | 0.0762 | 45.6037 | 0.91182 | 3.1416 | 2 | 14.9302 | 1011.9914 | 340.3466 | 0.001 | 0.67452
2.1106 | 10.7402 | 8.9135 | 0.49122 | 10.4886 | 8.5459 | -2.7484 | 1.5241e-06 | 2.7484 | 3.1416 | 5.5281 | 8.5317 | 0.37208 | -2.7563 | 9.7871 | 0.28291 | 0 | -0.83388 | 3.3517e-08 | 1.054 | 0.064376 | 0.081168 | 0.00024585 | 0.38463 | 0.54638 | -2.1227 | 0.028166 | 615166.7703 | 14.2039 | 0.13159 | 0.39531 | 0.51315 | 0.22672 | 0.048485 | 0.1201 | 1.8116 | -2.8189 | 7.2554e-05 | 0 | 0 | 0 | 0 | -1.0269 | 0.0762 | 45.6037 | 0.91099 | 3.1416 | 2 | 14.9302 | 1011.9904 | 340.3466 | 0.001 | 0.67474
2.1116 | 10.7491 | 8.914 | 0.48348 | 10.4935 | 8.554 | -2.7539 | 1.5277e-06 | 2.7539 | 3.1416 | 5.5367 | 8.5403 | 0.37208 | -2.7563 | 9.7871 | 0.28294 | 0 | -0.83455 | -1.701e-08 | 1.054 | 0.064359 | 0.08117 | 0.00024585 | 0.38464 | 0.54638 | -2.1226 | 0.028177 | 615397.2517 | 14.2032 | 0.13168 | 0.39529 | 0.51313 | 0.2267 | 0.048485 | 0.1201 | 1.8118 | -2.8178 | -0.00021938 | 0 | 0 | 0 | 0 | -1.0278 | 0.0762 | 45.6037 | 0.91015 | 3.1416 | 2 | 14.9301 | 1011.9893 | 340.3466 | 0.001 | 0.67497
2.1126 | 10.7581 | 8.9145 | 0.47572 | 10.4984 | 8.5621 | -2.7595 | 1.5313e-06 | 2.7595 | 3.1416 | 5.5452 | 8.5489 | 0.37208 | -2.7563 | 9.7871 | 0.28296 | 0 | -0.83523 | 0 | 1.054 | 0.064341 | 0.081173 | 0.00024585 | 0.38465 | 0.54638 | -2.1225 | 0.028188 | 615627.877 | 14.2026 | 0.13178 | 0.39527 | 0.51311 | 0.22668 | 0.048485 | 0.1201 | 1.8121 | -2.8176 | -0.00020824 | 0 | 0 | 0 | 0 | -1.0287 | 0.0762 | 45.6037 | 0.90932 | 3.1416 | 2 | 14.9301 | 1011.9883 | 340.3465 | 0.001 | 0.67519
2.1136 | 10.767 | 8.915 | 0.46795 | 10.5034 | 8.5703 | -2.765 | 1.5349e-06 | 2.765 | 3.1416 | 5.5538 | 8.5575 | 0.37208 | -2.7563 | 9.7871 | 0.28299 | 0 | -0.83591 | 1.5682e-08 | 1.054 | 0.064324 | 0.081175 | 0.00024585 | 0.38465 | 0.54638 | -2.1224 | 0.028198 | 615858.6467 | 14.202 | 0.13187 | 0.39525 | 0.51309 | 0.22667 | 0.048485 | 0.1201 | 1.8124 | -2.817 | 0.00016723 | 0 | 0 | 0 | 0 | -1.0296 | 0.0762 | 45.6037 | 0.90848 | 3.1416 | 2 | 14.93 | 1011.9872 | 340.3465 | 0.001 | 0.67543
2.1146 | 10.7759 | 8.9154 | 0.46017 | 10.5083 | 8.5785 | -2.7706 | 1.5386e-06 | 2.7706 | 3.1416 | 5.5623 | 8.5661 | 0.37208 | -2.7563 | 9.7871 | 0.28302 | 0 | -0.83659 | 5.2245e-08 | 1.054 | 0.064307 | 0.081178 | 0.00024585 | 0.38466 | 0.54638 | -2.1223 | 0.028209 | 616089.5612 | 14.2013 | 0.13197 | 0.39524 | 0.51307 | 0.22665 | 0.048485 | 0.1201 | 1.8127 | -2.8165 | 0.00014294 | 0 | 0 | 0 | 0 | -1.0305 | 0.0762 | 45.6037 | 0.90765 | 3.1416 | 2 | 14.93 | 1011.9862 | 340.3465 | 0.001 | 0.67568
2.1156 | 10.7848 | 8.9159 | 0.45237 | 10.5132 | 8.5866 | -2.7762 | 1.5422e-06 | 2.7762 | 3.1416 | 5.5709 | 8.5747 | 0.37208 | -2.7563 | 9.7871 | 0.28304 | 0 | -0.83727 | 1.0044e-07 | 1.054 | 0.06429 | 0.081181 | 0.00024584 | 0.38467 | 0.54638 | -2.1222 | 0.028219 | 616320.621 | 14.2007 | 0.13206 | 0.39522 | 0.51305 | 0.22663 | 0.048485 | 0.1201 | 1.8129 | -2.8154 | 5.1369e-05 | 0 | 0 | 0 | 0 | -1.0314 | 0.0762 | 45.6037 | 0.90681 | 3.1416 | 2 | 14.9299 | 1011.9851 | 340.3464 | 0.001 | 0.67597
2.1166 | 10.7937 | 8.9163 | 0.44456 | 10.5181 | 8.5948 | -2.7817 | 1.5459e-06 | 2.7817 | 3.1416 | 5.5795 | 8.5833 | 0.37208 | -2.7563 | 9.7871 | 0.28307 | 0 | -0.83795 | 9.2263e-08 | 1.0539 | 0.064272 | 0.081183 | 0.00024584 | 0.38468 | 0.54638 | -2.1221 | 0.02823 | 616551.8264 | 14.2 | 0.13215 | 0.3952 | 0.51303 | 0.22661 | 0.048485 | 0.1201 | 1.8132 | -2.8154 | -0.00045312 | 0 | 0 | 0 | 0 | -1.0323 | 0.0762 | 45.6037 | 0.90597 | 3.1416 | 2 | 14.9298 | 1011.9841 | 340.3464 | 0.001 | 0.67622
2.1176 | 10.8026 | 8.9168 | 0.43674 | 10.5231 | 8.603 | -2.7873 | 1.5495e-06 | 2.7873 | 3.1416 | 5.5881 | 8.5919 | 0.37208 | -2.7563 | 9.7871 | 0.28309 | 0 | -0.83863 | 6.0445e-08 | 1.0539 | 0.064255 | 0.081187 | 0.00024584 | 0.38469 | 0.54638 | -2.122 | 0.028241 | 616783.178 | 14.1994 | 0.13225 | 0.39518 | 0.51301 | 0.2266 | 0.048485 | 0.1201 | 1.8135 | -2.815 | -0.00017438 | 0 | 0 | 0 | 0 | -1.0332 | 0.0762 | 45.6037 | 0.90513 | 3.1416 | 2 | 14.9298 | 1011.983 | 340.3463 | 0.001 | 0.67645
2.1186 | 10.8116 | 8.9172 | 0.4289 | 10.528 | 8.6112 | -2.7929 | 1.5532e-06 | 2.7929 | 3.1416 | 5.5966 | 8.6005 | 0.37208 | -2.7563 | 9.7871 | 0.28312 | 0 | -0.83932 | 9.416e-08 | 1.0539 | 0.064238 | 0.08119 | 0.00024584 | 0.38469 | 0.54638 | -2.1219 | 0.028251 | 617014.6762 | 14.1988 | 0.13234 | 0.39517 | 0.51299 | 0.22658 | 0.048485 | 0.1201 | 1.8138 | -2.8144 | -0.00021844 | 0 | 0 | 0 | 0 | -1.0341 | 0.0762 | 45.6037 | 0.9043 | 3.1416 | 2 | 14.9297 | 1011.982 | 340.3463 | 0.001 | 0.67669
2.1196 | 10.8205 | 8.9176 | 0.42105 | 10.5329 | 8.6194 | -2.7985 | 1.5568e-06 | 2.7985 | 3.1416 | 5.6053 | 8.6091 | 0.37208 | -2.7563 | 9.7871 | 0.28315 | 0 | -0.84 | 1.3138e-07 | 1.0539 | 0.064221 | 0.081193 | 0.00024584 | 0.3847 | 0.54638 | -2.1218 | 0.028262 | 617246.3214 | 14.1981 | 0.13244 | 0.39515 | 0.51297 | 0.22656 | 0.048485 | 0.1201 | 1.814 | -2.8138 | 0.00029005 | 0 | 0 | 0 | 0 | -1.035 | 0.0762 | 45.6037 | 0.90346 | 3.1416 | 2 | 14.9297 | 1011.9809 | 340.3463 | 0.001 | 0.67695
2.1206 | 10.8294 | 8.918 | 0.41318 | 10.5379 | 8.6276 | -2.8041 | 1.5605e-06 | 2.8041 | 3.1416 | 5.6139 | 8.6177 | 0.37208 | -2.7563 | 9.7871 | 0.28317 | 0 | -0.84068 | 7.9434e-08 | 1.0539 | 0.064204 | 0.081197 | 0.00024583 | 0.38471 | 0.54638 | -2.1217 | 0.028273 | 617478.114 | 14.1975 | 0.13253 | 0.39513 | 0.51295 | 0.22654 | 0.048485 | 0.1201 | 1.8143 | -2.8137 | 6.0268e-05 | 0 | 0 | 0 | 0 | -1.0359 | 0.0762 | 45.6037 | 0.90262 | 3.1416 | 2 | 14.9296 | 1011.9799 | 340.3462 | 0.001 | 0.67722
2.1216 | 10.8383 | 8.9185 | 0.40531 | 10.5428 | 8.6359 | -2.8097 | 1.5642e-06 | 2.8097 | 3.1416 | 5.6225 | 8.6263 | 0.37208 | -2.7563 | 9.7871 | 0.2832 | 0 | -0.84136 | 6.1446e-08 | 1.0539 | 0.064186 | 0.081201 | 0.00024583 | 0.38472 | 0.54638 | -2.1216 | 0.028283 | 617710.0545 | 14.1969 | 0.13263 | 0.39511 | 0.51293 | 0.22652 | 0.048485 | 0.1201 | 1.8146 | -2.8131 | -0.00025203 | 0 | 0 | 0 | 0 | -1.0368 | 0.0762 | 45.6037 | 0.90177 | 3.1416 | 2 | 14.9296 | 1011.9788 | 340.3462 | 0.001 | 0.67748
2.1226 | 10.8472 | 8.9189 | 0.39741 | 10.5478 | 8.6441 | -2.8154 | 1.5679e-06 | 2.8154 | 3.1416 | 5.6311 | 8.6349 | 0.37208 | -2.7563 | 9.7871 | 0.28323 | 0 | -0.84204 | 1.125e-07 | 1.0538 | 0.064169 | 0.081205 | 0.00024583 | 0.38473 | 0.54639 | -2.1215 | 0.028294 | 617942.1434 | 14.1962 | 0.13272 | 0.3951 | 0.51291 | 0.22651 | 0.048485 | 0.1201 | 1.8149 | -2.8127 | 0.00026998 | 0 | 0 | 0 | 0 | -1.0377 | 0.0762 | 45.6037 | 0.90093 | 3.1416 | 2 | 14.9295 | 1011.9778 | 340.3462 | 0.001 | 0.67772
2.1236 | 10.8561 | 8.9193 | 0.38951 | 10.5527 | 8.6523 | -2.821 | 1.5716e-06 | 2.821 | 3.1416 | 5.6398 | 8.6435 | 0.37208 | -2.7563 | 9.7871 | 0.28325 | 0 | -0.84273 | 1.3602e-07 | 1.0538 | 0.064152 | 0.081209 | 0.00024583 | 0.38473 | 0.54639 | -2.1215 | 0.028304 | 618174.3811 | 14.1956 | 0.13281 | 0.39508 | 0.51289 | 0.22649 | 0.048485 | 0.1201 | 1.8152 | -2.8121 | -0.0004882 | 0 | 0 | 0 | 0 | -1.0386 | 0.0762 | 45.6037 | 0.90009 | 3.1416 | 2 | 14.9294 | 1011.9768 | 340.3461 | 0.001 | 0.67793
2.1246 | 10.8651 | 8.9196 | 0.38159 | 10.5577 | 8.6606 | -2.8266 | 1.5753e-06 | 2.8266 | 3.1416 | 5.6484 | 8.6522 | 0.37208 | -2.7563 | 9.7871 | 0.28328 | 0 | -0.84341 | 1.7425e-07 | 1.0538 | 0.064135 | 0.081213 | 0.00024583 | 0.38474 | 0.54639 | -2.1214 | 0.028315 | 618406.768 | 14.195 | 0.13291 | 0.39506 | 0.51287 | 0.22647 | 0.048485 | 0.1201 | 1.8155 | -2.8118 | -0.00013024 | 0 | 0 | 0 | 0 | -1.0395 | 0.0762 | 45.6037 | 0.89925 | 3.1416 | 2 | 14.9294 | 1011.9757 | 340.3461 | 0.001 | 0.67814
2.1256 | 10.874 | 8.92 | 0.37365 | 10.5626 | 8.6688 | -2.8323 | 1.579e-06 | 2.8323 | 3.1416 | 5.6571 | 8.6608 | 0.37208 | -2.7563 | 9.7871 | 0.28331 | 0 | -0.8441 | 1.497e-07 | 1.0538 | 0.064118 | 0.081218 | 0.00024583 | 0.38475 | 0.54639 | -2.1213 | 0.028326 | 618639.3046 | 14.1943 | 0.133 | 0.39504 | 0.51285 | 0.22645 | 0.048485 | 0.1201 | 1.8158 | -2.8118 | 0.00031911 | 0 | 0 | 0 | 0 | -1.0404 | 0.0762 | 45.6037 | 0.8984 | 3.1416 | 2 | 14.9293 | 1011.9747 | 340.3461 | 0.001 | 0.67835
2.1266 | 10.8829 | 8.9204 | 0.36571 | 10.5676 | 8.6771 | -2.838 | 1.5827e-06 | 2.838 | 3.1416 | 5.6657 | 8.6694 | 0.37208 | -2.7563 | 9.7871 | 0.28334 | 0 | -0.84478 | 1.4564e-07 | 1.0538 | 0.0641 | 0.081223 | 0.00024582 | 0.38476 | 0.5464 | -2.1212 | 0.028336 | 618871.9913 | 14.1937 | 0.1331 | 0.39503 | 0.51283 | 0.22644 | 0.048485 | 0.1201 | 1.816 | -2.8111 | -5.0565e-05 | 0 | 0 | 0 | 0 | -1.0413 | 0.0762 | 45.6037 | 0.89756 | 3.1416 | 2 | 14.9293 | 1011.9736 | 340.346 | 0.001 | 0.67855
2.1276 | 10.8918 | 8.9207 | 0.35774 | 10.5725 | 8.6853 | -2.8436 | 1.5864e-06 | 2.8436 | 3.1416 | 5.6744 | 8.678 | 0.37208 | -2.7563 | 9.7871 | 0.28336 | 0 | -0.84546 | 1.4165e-07 | 1.0538 | 0.064083 | 0.081227 | 0.00024582 | 0.38477 | 0.5464 | -2.1212 | 0.028347 | 619104.8286 | 14.1931 | 0.13319 | 0.39501 | 0.51281 | 0.22642 | 0.048485 | 0.1201 | 1.8163 | -2.8109 | 0.00015885 | 0 | 0 | 0 | 0 | -1.0422 | 0.0762 | 45.6037 | 0.89671 | 3.1416 | 2 | 14.9292 | 1011.9726 | 340.346 | 0.001 | 0.67875
2.1286 | 10.9007 | 8.9211 | 0.34977 | 10.5775 | 8.6936 | -2.8493 | 1.5902e-06 | 2.8493 | 3.1416 | 5.6831 | 8.6866 | 0.37208 | -2.7563 | 9.7871 | 0.28339 | 0 | -0.84615 | 1.5659e-07 | 1.0537 | 0.064066 | 0.081232 | 0.00024582 | 0.38478 | 0.5464 | -2.1211 | 0.028358 | 619337.8169 | 14.1924 | 0.13329 | 0.39499 | 0.51279 | 0.2264 | 0.048485 | 0.1201 | 1.8166 | -2.8105 | -5.1652e-05 | 0 | 0 | 0 | 0 | -1.0431 | 0.0762 | 45.6037 | 0.89587 | 3.1416 | 2 | 14.9291 | 1011.9715 | 340.346 | 0.001 | 0.67896
2.1296 | 10.9097 | 8.9214 | 0.34178 | 10.5825 | 8.7019 | -2.855 | 1.5939e-06 | 2.855 | 3.1416 | 5.6918 | 8.6952 | 0.37208 | -2.7563 | 9.7871 | 0.28342 | 0 | -0.84683 | 1.2015e-07 | 1.0537 | 0.064049 | 0.081238 | 0.00024582 | 0.38478 | 0.54641 | -2.121 | 0.028369 | 619570.9567 | 14.1918 | 0.13338 | 0.39497 | 0.51277 | 0.22638 | 0.048485 | 0.1201 | 1.8169 | -2.8102 | 7.6906e-06 | 0 | 0 | 0 | 0 | -1.044 | 0.0762 | 45.6037 | 0.89502 | 3.1416 | 2 | 14.9291 | 1011.9705 | 340.3459 | 0.001 | 0.67919
2.1306 | 10.9186 | 8.9218 | 0.33378 | 10.5874 | 8.7102 | -2.8607 | 1.5976e-06 | 2.8607 | 3.1416 | 5.7005 | 8.7038 | 0.37208 | -2.7563 | 9.7871 | 0.28345 | 0 | -0.84752 | 1.0699e-07 | 1.0537 | 0.064032 | 0.081243 | 0.00024582 | 0.38479 | 0.54641 | -2.121 | 0.028379 | 619804.2484 | 14.1912 | 0.13348 | 0.39495 | 0.51275 | 0.22636 | 0.048485 | 0.1201 | 1.8172 | -2.8093 | -0.0004657 | 0 | 0 | 0 | 0 | -1.0449 | 0.0762 | 45.6037 | 0.89417 | 3.1416 | 2 | 14.929 | 1011.9694 | 340.3459 | 0.001 | 0.67943
2.1316 | 10.9275 | 8.9221 | 0.32576 | 10.5924 | 8.7185 | -2.8664 | 1.6014e-06 | 2.8664 | 3.1416 | 5.7092 | 8.7124 | 0.37208 | -2.7563 | 9.7871 | 0.28348 | 0 | -0.84821 | 9.3789e-08 | 1.0537 | 0.064014 | 0.081249 | 0.00024581 | 0.3848 | 0.54641 | -2.1209 | 0.02839 | 620037.6924 | 14.1905 | 0.13357 | 0.39494 | 0.51273 | 0.22635 | 0.048485 | 0.1201 | 1.8175 | -2.8089 | -2.3471e-05 | 0 | 0 | 0 | 0 | -1.0458 | 0.0762 | 45.6037 | 0.89333 | 3.1416 | 2 | 14.929 | 1011.9684 | 340.3459 | 0.001 | 0.67967
2.1326 | 10.9364 | 8.9224 | 0.31773 | 10.5974 | 8.7268 | -2.8721 | 1.6052e-06 | 2.8721 | 3.1416 | 5.7179 | 8.721 | 0.37208 | -2.7563 | 9.7871 | 0.28351 | 0 | -0.84889 | 1.2052e-07 | 1.0537 | 0.063997 | 0.081254 | 0.00024581 | 0.38481 | 0.54642 | -2.1208 | 0.028401 | 620271.2892 | 14.1899 | 0.13367 | 0.39492 | 0.51271 | 0.22633 | 0.048485 | 0.1201 | 1.8178 | -2.8083 | 0.00014266 | 0 | 0 | 0 | 0 | -1.0467 | 0.0762 | 45.6037 | 0.89248 | 3.1416 | 2 | 14.9289 | 1011.9673 | 340.3458 | 0.001 | 0.6799
2.1336 | 10.9454 | 8.9228 | 0.30968 | 10.6023 | 8.7351 | -2.8778 | 1.6089e-06 | 2.8778 | 3.1416 | 5.7266 | 8.7296 | 0.37208 | -2.7563 | 9.7871 | 0.28354 | 0 | -0.84958 | 5.9546e-08 | 1.0537 | 0.06398 | 0.08126 | 0.00024581 | 0.38482 | 0.54642 | -2.1208 | 0.028411 | 620505.0393 | 14.1892 | 0.13377 | 0.3949 | 0.51269 | 0.22631 | 0.048485 | 0.1201 | 1.8181 | -2.8078 | 0.00036718 | 0 | 0 | 0 | 0 | -1.0476 | 0.0762 | 45.6037 | 0.89163 | 3.1416 | 2 | 14.9289 | 1011.9663 | 340.3458 | 0.001 | 0.68013
2.1346 | 10.9543 | 8.9231 | 0.30162 | 10.6073 | 8.7434 | -2.8836 | 1.6127e-06 | 2.8836 | 3.1416 | 5.7354 | 8.7382 | 0.37208 | -2.7563 | 9.7871 | 0.28356 | 0 | -0.85027 | 4.1376e-08 | 1.0536 | 0.063963 | 0.081266 | 0.00024581 | 0.38483 | 0.54643 | -2.1207 | 0.028422 | 620738.9431 | 14.1886 | 0.13386 | 0.39488 | 0.51267 | 0.22629 | 0.048485 | 0.12011 | 1.8184 | -2.8075 | -0.00032442 | 0 | 0 | 0 | 0 | -1.0485 | 0.0762 | 45.6037 | 0.89078 | 3.1416 | 2 | 14.9288 | 1011.9652 | 340.3458 | 0.001 | 0.68037
2.1356 | 10.9632 | 8.9234 | 0.29355 | 10.6123 | 8.7518 | -2.8893 | 1.6165e-06 | 2.8893 | 3.1416 | 5.7441 | 8.7468 | 0.37208 | -2.7563 | 9.7871 | 0.28359 | 0 | -0.85095 | 9.06e-08 | 1.0536 | 0.063946 | 0.081273 | 0.00024581 | 0.38484 | 0.54643 | -2.1207 | 0.028433 | 620973.001 | 14.188 | 0.13396 | 0.39487 | 0.51265 | 0.22628 | 0.048485 | 0.12011 | 1.8188 | -2.808 | 0.00013919 | 0 | 0 | 0 | 0 | -1.0495 | 0.0762 | 45.6037 | 0.88993 | 3.1416 | 2 | 14.9287 | 1011.9642 | 340.3457 | 0.001 | 0.68061
2.1366 | 10.9721 | 8.9236 | 0.28546 | 10.6173 | 8.7601 | -2.895 | 1.6202e-06 | 2.895 | 3.1416 | 5.7529 | 8.7554 | 0.37208 | -2.7563 | 9.7871 | 0.28362 | 0 | -0.85164 | 1.4761e-07 | 1.0536 | 0.063928 | 0.081279 | 0.00024581 | 0.38484 | 0.54644 | -2.1206 | 0.028444 | 621207.2135 | 14.1873 | 0.13405 | 0.39485 | 0.51263 | 0.22626 | 0.048485 | 0.12011 | 1.8191 | -2.8071 | -0.00013857 | 0 | 0 | 0 | 0 | -1.0504 | 0.0762 | 45.6037 | 0.88908 | 3.1416 | 2 | 14.9287 | 1011.9632 | 340.3457 | 0.001 | 0.68085
2.1376 | 10.9811 | 8.9239 | 0.27736 | 10.6223 | 8.7684 | -2.9008 | 1.624e-06 | 2.9008 | 3.1416 | 5.7616 | 8.764 | 0.37208 | -2.7563 | 9.7871 | 0.28365 | 0 | -0.85233 | 9.1257e-08 | 1.0536 | 0.063911 | 0.081286 | 0.0002458 | 0.38485 | 0.54644 | -2.1206 | 0.028454 | 621441.5811 | 14.1867 | 0.13415 | 0.39483 | 0.51261 | 0.22624 | 0.048485 | 0.12011 | 1.8194 | -2.8073 | 0.00028683 | 0 | 0 | 0 | 0 | -1.0513 | 0.0762 | 45.6037 | 0.88822 | 3.1416 | 2 | 14.9286 | 1011.9621 | 340.3456 | 0.001 | 0.68108
2.1386 | 10.99 | 8.9242 | 0.26925 | 10.6273 | 8.7768 | -2.9066 | 1.6278e-06 | 2.9066 | 3.1416 | 5.7704 | 8.7727 | 0.37208 | -2.7563 | 9.7871 | 0.28368 | 0 | -0.85302 | 8.6612e-08 | 1.0536 | 0.063894 | 0.081293 | 0.0002458 | 0.38486 | 0.54645 | -2.1205 | 0.028465 | 621676.1041 | 14.1861 | 0.13425 | 0.39481 | 0.51259 | 0.22622 | 0.048485 | 0.12011 | 1.8197 | -2.807 | -0.00022565 | 0 | 0 | 0 | 0 | -1.0522 | 0.0762 | 45.6037 | 0.88737 | 3.1416 | 2 | 14.9286 | 1011.9611 | 340.3456 | 0.001 | 0.68132
2.1396 | 10.9989 | 8.9245 | 0.26112 | 10.6323 | 8.7851 | -2.9123 | 1.6316e-06 | 2.9123 | 3.1416 | 5.7792 | 8.7813 | 0.37208 | -2.7563 | 9.7871 | 0.28371 | 0 | -0.85371 | 5.8058e-08 | 1.0536 | 0.063877 | 0.0813 | 0.0002458 | 0.38487 | 0.54645 | -2.1205 | 0.028476 | 621910.7831 | 14.1854 | 0.13434 | 0.3948 | 0.51257 | 0.2262 | 0.048485 | 0.12011 | 1.82 | -2.8058 | -0.00037377 | 0 | 0 | 0 | 0 | -1.0531 | 0.0762 | 45.6037 | 0.88652 | 3.1416 | 2 | 14.9285 | 1011.96 | 340.3456 | 0.001 | 0.68155
2.1406 | 11.0078 | 8.9247 | 0.25297 | 10.6372 | 8.7935 | -2.9181 | 1.6355e-06 | 2.9181 | 3.1416 | 5.7879 | 8.7899 | 0.37208 | -2.7563 | 9.7871 | 0.28374 | 0 | -0.8544 | 1.2746e-07 | 1.0535 | 0.06386 | 0.081307 | 0.0002458 | 0.38488 | 0.54646 | -2.1204 | 0.028487 | 622145.6185 | 14.1848 | 0.13444 | 0.39478 | 0.51255 | 0.22619 | 0.048485 | 0.12011 | 1.8203 | -2.8061 | 1.3969e-05 | 0 | 0 | 0 | 0 | -1.054 | 0.0762 | 45.6037 | 0.88566 | 3.1416 | 2 | 14.9284 | 1011.959 | 340.3455 | 0.001 | 0.68178
2.1416 | 11.0167 | 8.925 | 0.24482 | 10.6422 | 8.8019 | -2.9239 | 1.6393e-06 | 2.9239 | 3.1416 | 5.7967 | 8.7985 | 0.37208 | -2.7563 | 9.7871 | 0.28377 | 0 | -0.85509 | 1.2449e-07 | 1.0535 | 0.063842 | 0.081314 | 0.0002458 | 0.38489 | 0.54646 | -2.1204 | 0.028497 | 622380.6107 | 14.1842 | 0.13453 | 0.39476 | 0.51253 | 0.22617 | 0.048485 | 0.12011 | 1.8206 | -2.8056 | 0.00049267 | 0 | 0 | 0 | 0 | -1.0549 | 0.0762 | 45.6037 | 0.88481 | 3.1416 | 2 | 14.9284 | 1011.9579 | 340.3455 | 0.001 | 0.68204
2.1426 | 11.0257 | 8.9252 | 0.23664 | 10.6472 | 8.8103 | -2.9297 | 1.6431e-06 | 2.9297 | 3.1416 | 5.8055 | 8.8071 | 0.37208 | -2.7563 | 9.7871 | 0.2838 | 0 | -0.85578 | 1.3684e-07 | 1.0535 | 0.063825 | 0.081322 | 0.00024579 | 0.3849 | 0.54647 | -2.1204 | 0.028508 | 622615.7602 | 14.1835 | 0.13463 | 0.39474 | 0.51251 | 0.22615 | 0.048485 | 0.12011 | 1.821 | -2.8057 | 4.5277e-05 | 0 | 0 | 0 | 0 | -1.0558 | 0.0762 | 45.6037 | 0.88395 | 3.1416 | 2 | 14.9283 | 1011.9569 | 340.3455 | 0.001 | 0.68228
2.1436 | 11.0346 | 8.9254 | 0.22846 | 10.6522 | 8.8187 | -2.9355 | 1.6469e-06 | 2.9355 | 3.1416 | 5.8144 | 8.8157 | 0.37208 | -2.7563 | 9.7871 | 0.28383 | 0 | -0.85647 | 1.6817e-07 | 1.0535 | 0.063808 | 0.08133 | 0.00024579 | 0.38491 | 0.54648 | -2.1203 | 0.028519 | 622851.0675 | 14.1829 | 0.13473 | 0.39472 | 0.51249 | 0.22613 | 0.048485 | 0.12011 | 1.8213 | -2.8046 | -0.00015196 | 0 | 0 | 0 | 0 | -1.0567 | 0.0762 | 45.6037 | 0.8831 | 3.1416 | 2 | 14.9283 | 1011.9558 | 340.3454 | 0.001 | 0.68252
2.1446 | 11.0435 | 8.9257 | 0.22026 | 10.6572 | 8.8271 | -2.9414 | 1.6508e-06 | 2.9414 | 3.1416 | 5.8232 | 8.8243 | 0.37208 | -2.7563 | 9.7871 | 0.28386 | 0 | -0.85716 | 1.3828e-07 | 1.0535 | 0.063791 | 0.081337 | 0.00024579 | 0.38492 | 0.54648 | -2.1203 | 0.02853 | 623086.533 | 14.1823 | 0.13482 | 0.39471 | 0.51247 | 0.22612 | 0.048485 | 0.12011 | 1.8216 | -2.8047 | 0.00019866 | 0 | 0 | 0 | 0 | -1.0576 | 0.0762 | 45.6037 | 0.88224 | 3.1416 | 2 | 14.9282 | 1011.9548 | 340.3454 | 0.001 | 0.68275
2.1456 | 11.0525 | 8.9259 | 0.21204 | 10.6623 | 8.8355 | -2.9472 | 1.6546e-06 | 2.9472 | 3.1416 | 5.832 | 8.8329 | 0.37208 | -2.7563 | 9.7871 | 0.28389 | 0 | -0.85785 | 5.8077e-08 | 1.0534 | 0.063774 | 0.081346 | 0.00024579 | 0.38493 | 0.54649 | -2.1203 | 0.028541 | 623322.1571 | 14.1816 | 0.13492 | 0.39469 | 0.51245 | 0.2261 | 0.048485 | 0.12011 | 1.8219 | -2.8042 | 0.00029845 | 0 | 0 | 0 | 0 | -1.0585 | 0.0762 | 45.6037 | 0.88138 | 3.1416 | 2 | 14.9282 | 1011.9537 | 340.3454 | 0.001 | 0.683
2.1466 | 11.0614 | 8.9261 | 0.20382 | 10.6673 | 8.8439 | -2.953 | 1.6585e-06 | 2.953 | 3.1416 | 5.8408 | 8.8415 | 0.37208 | -2.7563 | 9.7871 | 0.28392 | 0 | -0.85854 | 1.0062e-07 | 1.0534 | 0.063756 | 0.081354 | 0.00024579 | 0.38493 | 0.5465 | -2.1202 | 0.028551 | 623557.9403 | 14.181 | 0.13502 | 0.39467 | 0.51243 | 0.22608 | 0.048485 | 0.12011 | 1.8223 | -2.8041 | -0.00016993 | 0 | 0 | 0 | 0 | -1.0594 | 0.0762 | 45.6037 | 0.88053 | 3.1416 | 2 | 14.9281 | 1011.9527 | 340.3453 | 0.001 | 0.68324
2.1476 | 11.0703 | 8.9263 | 0.19557 | 10.6723 | 8.8523 | -2.9589 | 1.6623e-06 | 2.9589 | 3.1416 | 5.8497 | 8.8501 | 0.37208 | -2.7563 | 9.7871 | 0.28396 | 0 | -0.85924 | 1.154e-07 | 1.0534 | 0.063739 | 0.081362 | 0.00024579 | 0.38494 | 0.5465 | -2.1202 | 0.028562 | 623793.8831 | 14.1804 | 0.13511 | 0.39465 | 0.51241 | 0.22606 | 0.048485 | 0.12011 | 1.8226 | -2.8034 | -0.000478 | 0 | 0 | 0 | 0 | -1.0603 | 0.0762 | 45.6037 | 0.87967 | 3.1416 | 2 | 14.928 | 1011.9516 | 340.3453 | 0.001 | 0.68347
2.1486 | 11.0792 | 8.9265 | 0.18732 | 10.6773 | 8.8607 | -2.9647 | 1.6662e-06 | 2.9647 | 3.1416 | 5.8585 | 8.8587 | 0.37208 | -2.7563 | 9.7871 | 0.28399 | 0 | -0.85993 | 7.7739e-08 | 1.0534 | 0.063722 | 0.081371 | 0.00024578 | 0.38495 | 0.54651 | -2.1202 | 0.028573 | 624029.9859 | 14.1797 | 0.13521 | 0.39464 | 0.51239 | 0.22604 | 0.048485 | 0.12011 | 1.8229 | -2.8041 | 0.0001414 | 0 | 0 | 0 | 0 | -1.0612 | 0.0762 | 45.6037 | 0.87881 | 3.1416 | 2 | 14.928 | 1011.9506 | 340.3453 | 0.001 | 0.6837
2.1496 | 11.0882 | 8.9267 | 0.17904 | 10.6823 | 8.8692 | -2.9706 | 1.6701e-06 | 2.9706 | 3.1416 | 5.8674 | 8.8673 | 0.37208 | -2.7563 | 9.7871 | 0.28402 | 0 | -0.86062 | 1.1873e-07 | 1.0534 | 0.063705 | 0.08138 | 0.00024578 | 0.38496 | 0.54652 | -2.1202 | 0.028584 | 624266.2492 | 14.1791 | 0.13531 | 0.39462 | 0.51237 | 0.22603 | 0.048485 | 0.12011 | 1.8232 | -2.8031 | -0.00039334 | 0 | 0 | 0 | 0 | -1.0621 | 0.0762 | 45.6037 | 0.87795 | 3.1416 | 2 | 14.9279 | 1011.9495 | 340.3452 | 0.001 | 0.68392
2.1506 | 11.0971 | 8.9268 | 0.17076 | 10.6873 | 8.8776 | -2.9764 | 1.6739e-06 | 2.9764 | 3.1416 | 5.8763 | 8.876 | 0.37208 | -2.7563 | 9.7871 | 0.28405 | 0 | -0.86132 | 1.089e-07 | 1.0534 | 0.063688 | 0.081389 | 0.00024578 | 0.38497 | 0.54653 | -2.1201 | 0.028595 | 624502.6733 | 14.1784 | 0.13541 | 0.3946 | 0.51235 | 0.22601 | 0.048485 | 0.12011 | 1.8236 | -2.8036 | 0.00016096 | 0 | 0 | 0 | 0 | -1.063 | 0.0762 | 45.6037 | 0.87709 | 3.1416 | 2 | 14.9279 | 1011.9485 | 340.3452 | 0.001 | 0.68416
2.1516 | 11.106 | 8.927 | 0.16246 | 10.6924 | 8.8861 | -2.9823 | 1.6778e-06 | 2.9823 | 3.1416 | 5.8852 | 8.8846 | 0.37208 | -2.7563 | 9.7871 | 0.28408 | 0 | -0.86201 | 7.9348e-08 | 1.0533 | 0.06367 | 0.081398 | 0.00024578 | 0.38498 | 0.54654 | -2.1201 | 0.028606 | 624739.2589 | 14.1778 | 0.1355 | 0.39458 | 0.51233 | 0.22599 | 0.048485 | 0.12011 | 1.8239 | -2.8034 | -0.00020157 | 0 | 0 | 0 | 0 | -1.0639 | 0.0762 | 45.6037 | 0.87622 | 3.1416 | 2 | 14.9278 | 1011.9475 | 340.3452 | 0.001 | 0.68438
2.1526 | 11.1149 | 8.9272 | 0.15415 | 10.6974 | 8.8945 | -2.9882 | 1.6817e-06 | 2.9882 | 3.1416 | 5.894 | 8.8932 | 0.37208 | -2.7563 | 9.7871 | 0.28411 | 0 | -0.8627 | 5.4627e-08 | 1.0533 | 0.063653 | 0.081407 | 0.00024578 | 0.38499 | 0.54654 | -2.1201 | 0.028617 | 624976.0062 | 14.1772 | 0.1356 | 0.39456 | 0.51231 | 0.22597 | 0.048485 | 0.12011 | 1.8243 | -2.8026 | 0.00038414 | 0 | 0 | 0 | 0 | -1.0648 | 0.0762 | 45.6037 | 0.87536 | 3.1416 | 2 | 14.9278 | 1011.9464 | 340.3451 | 0.001 | 0.68461
2.1536 | 11.1239 | 8.9273 | 0.14582 | 10.7024 | 8.903 | -2.9941 | 1.6856e-06 | 2.9941 | 3.1416 | 5.9029 | 8.9018 | 0.37208 | -2.7563 | 9.7871 | 0.28415 | 0 | -0.8634 | 9.1922e-08 | 1.0533 | 0.063636 | 0.081417 | 0.00024577 | 0.385 | 0.54655 | -2.1201 | 0.028627 | 625212.9159 | 14.1765 | 0.1357 | 0.39455 | 0.51229 | 0.22596 | 0.048485 | 0.12011 | 1.8246 | -2.8022 | 0.00015948 | 0 | 0 | 0 | 0 | -1.0657 | 0.0762 | 45.6037 | 0.8745 | 3.1416 | 2 | 14.9277 | 1011.9454 | 340.3451 | 0.001 | 0.68483
2.1546 | 11.1328 | 8.9275 | 0.13747 | 10.7075 | 8.9115 | -3 | 1.6895e-06 | 3 | 3.1416 | 5.9119 | 8.9104 | 0.37208 | -2.7563 | 9.7871 | 0.28418 | 0 | -0.86409 | 1.3339e-07 | 1.0533 | 0.063619 | 0.081427 | 0.00024577 | 0.38501 | 0.54656 | -2.1201 | 0.028638 | 625449.9882 | 14.1759 | 0.1358 | 0.39453 | 0.51227 | 0.22594 | 0.048485 | 0.12011 | 1.8249 | -2.8021 | -0.0004258 | 0 | 0 | 0 | 0 | -1.0666 | 0.0762 | 45.6037 | 0.87364 | 3.1416 | 2 | 14.9276 | 1011.9443 | 340.345 | 0.001 | 0.68506
2.1556 | 11.1417 | 8.9276 | 0.12912 | 10.7125 | 8.9199 | -3.0059 | 1.6934e-06 | 3.0059 | 3.1416 | 5.9208 | 8.919 | 0.37208 | -2.7563 | 9.7871 | 0.28421 | 0 | -0.86479 | 1.3965e-07 | 1.0533 | 0.063602 | 0.081436 | 0.00024577 | 0.38502 | 0.54657 | -2.1201 | 0.028649 | 625687.2238 | 14.1753 | 0.13589 | 0.39451 | 0.51225 | 0.22592 | 0.048485 | 0.12011 | 1.8253 | -2.802 | -0.0003634 | 0 | 0 | 0 | 0 | -1.0676 | 0.0762 | 45.6037 | 0.87277 | 3.1416 | 2 | 14.9276 | 1011.9433 | 340.345 | 0.001 | 0.68528
2.1566 | 11.1506 | 8.9277 | 0.12074 | 10.7175 | 8.9284 | -3.0119 | 1.6974e-06 | 3.0119 | 3.1416 | 5.9297 | 8.9276 | 0.37208 | -2.7563 | 9.7871 | 0.28424 | 0 | -0.86548 | 1.567e-07 | 1.0533 | 0.063584 | 0.081447 | 0.00024577 | 0.38503 | 0.54658 | -2.1201 | 0.02866 | 625924.623 | 14.1746 | 0.13599 | 0.39449 | 0.51223 | 0.2259 | 0.048485 | 0.12011 | 1.8256 | -2.8017 | 0.00022327 | 0 | 0 | 0 | 0 | -1.0685 | 0.0762 | 45.6037 | 0.87191 | 3.1416 | 2 | 14.9275 | 1011.9422 | 340.345 | 0.001 | 0.68551
2.1576 | 11.1596 | 8.9278 | 0.11236 | 10.7226 | 8.9369 | -3.0178 | 1.7013e-06 | 3.0178 | 3.1416 | 5.9386 | 8.9362 | 0.37208 | -2.7563 | 9.7871 | 0.28428 | 0 | -0.86618 | 1.6662e-07 | 1.0532 | 0.063567 | 0.081457 | 0.00024577 | 0.38504 | 0.54659 | -2.1201 | 0.028671 | 626162.1863 | 14.174 | 0.13609 | 0.39448 | 0.51221 | 0.22588 | 0.048485 | 0.12011 | 1.826 | -2.8019 | 3.9741e-05 | 0 | 0 | 0 | 0 | -1.0694 | 0.0762 | 45.6037 | 0.87104 | 3.1416 | 2 | 14.9275 | 1011.9412 | 340.3449 | 0.001 | 0.68573
2.1586 | 11.1685 | 8.9279 | 0.10396 | 10.7276 | 8.9454 | -3.0237 | 1.7052e-06 | 3.0237 | 3.1416 | 5.9476 | 8.9448 | 0.37208 | -2.7563 | 9.7871 | 0.28431 | 0 | -0.86688 | 2.0473e-07 | 1.0532 | 0.06355 | 0.081467 | 0.00024577 | 0.38505 | 0.5466 | -2.1201 | 0.028682 | 626399.9142 | 14.1734 | 0.13619 | 0.39446 | 0.51219 | 0.22587 | 0.048485 | 0.12011 | 1.8263 | -2.8013 | 0.00017348 | 0 | 0 | 0 | 0 | -1.0703 | 0.0762 | 45.6037 | 0.87017 | 3.1416 | 2 | 14.9274 | 1011.9401 | 340.3449 | 0.001 | 0.68597
2.1596 | 11.1774 | 8.928 | 0.095543 | 10.7327 | 8.9539 | -3.0297 | 1.7092e-06 | 3.0297 | 3.1416 | 5.9565 | 8.9534 | 0.37208 | -2.7563 | 9.7871 | 0.28434 | 0 | -0.86757 | 1.8343e-07 | 1.0532 | 0.063533 | 0.081478 | 0.00024576 | 0.38506 | 0.54661 | -2.1201 | 0.028693 | 626637.807 | 14.1727 | 0.13629 | 0.39444 | 0.51217 | 0.22585 | 0.048485 | 0.12011 | 1.8267 | -2.8015 | 0.00043069 | 0 | 0 | 0 | 0 | -1.0712 | 0.0762 | 45.6037 | 0.86931 | 3.1416 | 2 | 14.9273 | 1011.9391 | 340.3449 | 0.001 | 0.6862
2.1606 | 11.1864 | 8.9281 | 0.087114 | 10.7377 | 8.9625 | -3.0357 | 1.7131e-06 | 3.0357 | 3.1416 | 5.9655 | 8.962 | 0.37208 | -2.7563 | 9.7871 | 0.28438 | 0 | -0.86827 | 1.5715e-07 | 1.0532 | 0.063516 | 0.081489 | 0.00024576 | 0.38507 | 0.54662 | -2.1201 | 0.028704 | 626875.8654 | 14.1721 | 0.13639 | 0.39442 | 0.51215 | 0.22583 | 0.048485 | 0.12011 | 1.827 | -2.8013 | -0.0001018 | 0 | 0 | 0 | 0 | -1.0721 | 0.0762 | 45.6037 | 0.86844 | 3.1416 | 2 | 14.9273 | 1011.938 | 340.3448 | 0.001 | 0.68645
2.1616 | 11.1953 | 8.9282 | 0.07867 | 10.7428 | 8.971 | -3.0416 | 1.7171e-06 | 3.0416 | 3.1416 | 5.9744 | 8.9706 | 0.37208 | -2.7563 | 9.7871 | 0.28441 | 0 | -0.86897 | 2.2227e-07 | 1.0532 | 0.063498 | 0.0815 | 0.00024576 | 0.38508 | 0.54663 | -2.1201 | 0.028715 | 627114.0897 | 14.1715 | 0.13648 | 0.3944 | 0.51213 | 0.22581 | 0.048485 | 0.12011 | 1.8274 | -2.8013 | 0.00042195 | 0 | 0 | 0 | 0 | -1.073 | 0.0762 | 45.6037 | 0.86757 | 3.1416 | 2 | 14.9272 | 1011.937 | 340.3448 | 0.001 | 0.68671
2.1626 | 11.2042 | 8.9283 | 0.070212 | 10.7478 | 8.9795 | -3.0476 | 1.721e-06 | 3.0476 | 3.1416 | 5.9834 | 8.9792 | 0.37208 | -2.7563 | 9.7871 | 0.28444 | 0 | -0.86967 | 1.2756e-07 | 1.0532 | 0.063481 | 0.081511 | 0.00024576 | 0.38509 | 0.54664 | -2.1201 | 0.028726 | 627352.4803 | 14.1708 | 0.13658 | 0.39439 | 0.51211 | 0.22579 | 0.048485 | 0.12011 | 1.8277 | -2.8012 | -5.6511e-05 | 0 | 0 | 0 | 0 | -1.0739 | 0.0762 | 45.6037 | 0.8667 | 3.1416 | 2 | 14.9272 | 1011.9359 | 340.3448 | 0.001 | 0.68701
2.1636 | 11.2131 | 8.9284 | 0.061739 | 10.7529 | 8.9881 | -3.0536 | 1.725e-06 | 3.0536 | 3.1416 | 5.9924 | 8.9879 | 0.37208 | -2.7563 | 9.7871 | 0.28448 | 0 | -0.87037 | 1.1469e-07 | 1.0531 | 0.063464 | 0.081522 | 0.00024576 | 0.3851 | 0.54665 | -2.1201 | 0.028737 | 627591.0379 | 14.1702 | 0.13668 | 0.39437 | 0.51209 | 0.22578 | 0.048485 | 0.12011 | 1.8281 | -2.8006 | -0.00011425 | 0 | 0 | 0 | 0 | -1.0748 | 0.0762 | 45.6037 | 0.86583 | 3.1416 | 2 | 14.9271 | 1011.9349 | 340.3447 | 0.001 | 0.68727
2.1646 | 11.2221 | 8.9284 | 0.053251 | 10.7579 | 8.9966 | -3.0596 | 1.729e-06 | 3.0596 | 3.1416 | 6.0014 | 8.9965 | 0.37208 | -2.7563 | 9.7871 | 0.28451 | 0 | -0.87106 | 1.6189e-07 | 1.0531 | 0.063447 | 0.081534 | 0.00024575 | 0.38511 | 0.54666 | -2.1201 | 0.028747 | 627829.7627 | 14.1696 | 0.13678 | 0.39435 | 0.51207 | 0.22576 | 0.048485 | 0.12011 | 1.8285 | -2.8006 | 2.9728e-05 | 0 | 0 | 0 | 0 | -1.0757 | 0.0762 | 45.6037 | 0.86496 | 3.1416 | 2 | 14.9271 | 1011.9338 | 340.3447 | 0.001 | 0.6876
2.1656 | 11.231 | 8.9285 | 0.044749 | 10.763 | 9.0052 | -3.0656 | 1.733e-06 | 3.0656 | 3.1416 | 6.0104 | 9.0051 | 0.37208 | -2.7563 | 9.7871 | 0.28455 | 0 | -0.87176 | 1.9298e-07 | 1.0531 | 0.06343 | 0.081546 | 0.00024575 | 0.38512 | 0.54667 | -2.1201 | 0.028758 | 628068.6552 | 14.1689 | 0.13688 | 0.39433 | 0.51205 | 0.22574 | 0.048485 | 0.12011 | 1.8288 | -2.8002 | -0.00042677 | 0 | 0 | 0 | 0 | -1.0766 | 0.0762 | 45.6037 | 0.86409 | 3.1416 | 2 | 14.927 | 1011.9328 | 340.3447 | 0.001 | 0.6879
2.1666 | 11.2399 | 8.9285 | 0.036232 | 10.7681 | 9.0137 | -3.0716 | 1.737e-06 | 3.0716 | 3.1416 | 6.0194 | 9.0137 | 0.37208 | -2.7563 | 9.7871 | 0.28458 | 0 | -0.87246 | 2.1245e-07 | 1.0531 | 0.063412 | 0.081558 | 0.00024575 | 0.38513 | 0.54668 | -2.1201 | 0.028769 | 628307.7161 | 14.1683 | 0.13698 | 0.39432 | 0.51203 | 0.22572 | 0.048485 | 0.12011 | 1.8292 | -2.8009 | 0.00031332 | 0 | 0 | 0 | 0 | -1.0775 | 0.0762 | 45.6037 | 0.86322 | 3.1416 | 2 | 14.9269 | 1011.9317 | 340.3446 | 0.001 | 0.6883
2.1676 | 11.2489 | 8.9285 | 0.027701 | 10.7731 | 9.0223 | -3.0776 | 1.741e-06 | 3.0776 | 3.1416 | 6.0284 | 9.0223 | 0.37208 | -2.7563 | 9.7871 | 0.28461 | 0 | -0.87316 | 1.9145e-07 | 1.0531 | 0.063395 | 0.08157 | 0.00024575 | 0.38514 | 0.5467 | -2.1201 | 0.02878 | 628546.9455 | 14.1676 | 0.13708 | 0.3943 | 0.51201 | 0.22571 | 0.048485 | 0.12011 | 1.8296 | -2.8005 | 0.00014372 | 0 | 0 | 0 | 0 | -1.0784 | 0.0762 | 45.6037 | 0.86234 | 3.1416 | 2 | 14.9269 | 1011.9307 | 340.3446 | 0.001 | 0.68867
2.1686 | 11.2578 | 8.9286 | 0.019155 | 10.7782 | 9.0309 | -3.0837 | 1.745e-06 | 3.0837 | 3.1416 | 6.0374 | 9.0309 | 0.37208 | -2.7563 | 9.7871 | 0.28465 | 0 | -0.87386 | 2.4646e-07 | 1.0531 | 0.063378 | 0.081582 | 0.00024575 | 0.38515 | 0.54671 | -2.1201 | 0.028791 | 628786.3442 | 14.167 | 0.13718 | 0.39428 | 0.51199 | 0.22569 | 0.048485 | 0.12011 | 1.8299 | -2.8002 | 0.00030862 | 0 | 0 | 0 | 0 | -1.0793 | 0.0762 | 45.6037 | 0.86147 | 3.1416 | 2 | 14.9268 | 1011.9297 | 340.3446 | 0.001 | 0.68898
2.1696 | 11.2667 | 8.9286 | 0.010594 | 10.7833 | 9.0395 | -3.0897 | 1.749e-06 | 3.0897 | 3.1416 | 6.0465 | 9.0395 | 0.37208 | -2.7563 | 9.7871 | 0.28468 | 0 | -0.87457 | 2.319e-07 | 1.053 | 0.063361 | 0.081595 | 0.00024575 | 0.38516 | 0.54672 | -2.1202 | 0.028802 | 629025.9124 | 14.1664 | 0.13728 | 0.39426 | 0.51197 | 0.22567 | 0.048485 | 0.12011 | 1.8303 | -2.8002 | 0.00010429 | 0 | 0 | 0 | 0 | -1.0802 | 0.0762 | 45.6037 | 0.8606 | 3.1416 | 2 | 14.9268 | 1011.9286 | 340.3445 | 0.001 | 0.68925
2.1706 | 11.2756 | 8.9286 | 0.0020192 | 10.7884 | 9.0481 | -3.0958 | 1.753e-06 | 3.0958 | 3.1416 | 6.0555 | 9.0481 | 0.37208 | -2.7563 | 9.7871 | 0.28472 | 0 | -0.87527 | 2.0988e-07 | 1.053 | 0.063344 | 0.081607 | 0.00024574 | 0.38517 | 0.54673 | -2.1202 | 0.028813 | 629265.6507 | 14.1657 | 0.13737 | 0.39424 | 0.51195 | 0.22565 | 0.048485 | 0.12011 | 1.8307 | -2.8004 | -3.002e-05 | 0 | 0 | 0 | 0 | -1.0812 | 0.0762 | 45.6037 | 0.85972 | 3.1416 | 2 | 14.9267 | 1011.9276 | 340.3445 | 0.001 | 0.68953
2.1716 | 11.2846 | 8.9286 | -0.0065708 | 10.7935 | 9.0567 | -3.1018 | 1.757e-06 | 3.1018 | 3.1416 | 6.0646 | 9.0567 | 0.37208 | -2.7563 | 9.7871 | 0.28476 | 0 | -0.87597 | 2.0975e-07 | 1.053 | 0.063326 | 0.08162 | 0.00024574 | 0.38518 | 0.54674 | -2.1202 | 0.028824 | 629505.5595 | 14.1651 | 0.13747 | 0.39423 | 0.51193 | 0.22563 | 0.048485 | 0.12011 | 1.831 | -2.8005 | 0.00015935 | 0 | 0 | 0 | 0 | -1.0821 | 0.0762 | 45.6037 | 0.85885 | 3.1416 | 2 | 14.9267 | 1011.9265 | 340.3445 | 0.001 | 0.68976
2.1726 | 11.2935 | 8.9286 | -0.015175 | 10.7985 | 9.0653 | -3.1079 | 1.761e-06 | 3.1079 | 3.1416 | 6.0736 | 9.0653 | 0.37208 | -2.7563 | 9.7871 | 0.28479 | 0 | -0.87667 | 2.0501e-07 | 1.053 | 0.063309 | 0.081633 | 0.00024574 | 0.38519 | 0.54676 | -2.1202 | 0.028835 | 629745.6393 | 14.1645 | 0.13757 | 0.39421 | 0.51191 | 0.22562 | 0.048485 | 0.12011 | 1.8314 | -2.8004 | 0.000434 | 0 | 0 | 0 | 0 | -1.083 | 0.0762 | 45.6037 | 0.85797 | 3.1416 | 2 | 14.9266 | 1011.9255 | 340.3444 | 0.001 | 0.69003
2.1736 | 11.3024 | 8.9286 | -0.023795 | 10.8036 | 9.0739 | -3.114 | 1.7651e-06 | 3.114 | 3.1416 | 6.0827 | 9.0739 | 0.37208 | -2.7563 | 9.7871 | 0.28483 | 0 | -0.87737 | 1.4002e-07 | 1.053 | 0.063292 | 0.081647 | 0.00024574 | 0.38521 | 0.54677 | -2.1203 | 0.028846 | 629985.8905 | 14.1638 | 0.13767 | 0.39419 | 0.51189 | 0.2256 | 0.048485 | 0.12011 | 1.8318 | -2.8001 | 0.00047044 | 0 | 0 | 0 | 0 | -1.0839 | 0.0762 | 45.6037 | 0.85709 | 3.1416 | 2 | 14.9265 | 1011.9244 | 340.3444 | 0.001 | 0.69033
2.1746 | 11.3114 | 8.9285 | -0.032429 | 10.8087 | 9.0825 | -3.1201 | 1.7691e-06 | 3.1201 | 3.1416 | 6.0918 | 9.0825 | 0.37208 | -2.7563 | 9.7871 | 0.28486 | 0 | -0.87808 | 1.0329e-07 | 1.0529 | 0.063275 | 0.08166 | 0.00024574 | 0.38522 | 0.54678 | -2.1203 | 0.028857 | 630226.3136 | 14.1632 | 0.13777 | 0.39417 | 0.51188 | 0.22558 | 0.048485 | 0.12011 | 1.8322 | -2.8002 | -7.8134e-05 | 0 | 0 | 0 | 0 | -1.0848 | 0.0762 | 45.6037 | 0.85621 | 3.1416 | 2 | 14.9265 | 1011.9234 | 340.3443 | 0.001 | 0.69056
2.1756 | 11.3203 | 8.9285 | -0.041078 | 10.8138 | 9.0912 | -3.1262 | 1.7732e-06 | 3.1262 | 3.1416 | 6.1009 | 9.0911 | 0.37208 | -2.7563 | 9.7871 | 0.2849 | 0 | -0.87878 | 1.0724e-07 | 1.0529 | 0.063258 | 0.081674 | 0.00024574 | 0.38523 | 0.5468 | -2.1203 | 0.028868 | 630466.9091 | 14.1626 | 0.13787 | 0.39416 | 0.51186 | 0.22556 | 0.048485 | 0.12011 | 1.8326 | -2.7997 | 0.00032622 | 0 | 0 | 0 | 0 | -1.0857 | 0.0762 | 45.6037 | 0.85534 | 3.1416 | 2 | 14.9264 | 1011.9223 | 340.3443 | 0.001 | 0.69081
2.1766 | 11.3292 | 8.9284 | -0.049741 | 10.8189 | 9.0998 | -3.1323 | 1.7772e-06 | 3.1323 | 3.1416 | 6.11 | 9.0997 | 0.37208 | -2.7563 | 9.7871 | 0.28493 | 0 | -0.87948 | 1.1733e-07 | 1.0529 | 0.06324 | 0.081688 | 0.00024573 | 0.38524 | 0.54681 | -2.1204 | 0.02888 | 630707.6775 | 14.1619 | 0.13797 | 0.39414 | 0.51184 | 0.22554 | 0.048485 | 0.12011 | 1.8329 | -2.8 | 0.0003019 | 0 | 0 | 0 | 0 | -1.0866 | 0.0762 | 45.6037 | 0.85446 | 3.1416 | 2 | 14.9264 | 1011.9213 | 340.3443 | 0.001 | 0.69106
2.1776 | 11.3381 | 8.9284 | -0.05842 | 10.824 | 9.1085 | -3.1384 | 1.7813e-06 | 3.1384 | 3.1416 | 6.1191 | 9.1083 | 0.37208 | -2.7563 | 9.7871 | 0.28497 | 0 | -0.88019 | 1.2801e-07 | 1.0529 | 0.063223 | 0.081702 | 0.00024573 | 0.38525 | 0.54682 | -2.1204 | 0.028891 | 630948.6191 | 14.1613 | 0.13807 | 0.39412 | 0.51182 | 0.22553 | 0.048485 | 0.12011 | 1.8333 | -2.7998 | -0.00027747 | 0 | 0 | 0 | 0 | -1.0875 | 0.0762 | 45.6037 | 0.85358 | 3.1416 | 2 | 14.9263 | 1011.9202 | 340.3442 | 0.001 | 0.69128
2.1786 | 11.3471 | 8.9283 | -0.067113 | 10.8291 | 9.1171 | -3.1445 | 1.7854e-06 | 3.1445 | 3.1416 | 6.1282 | 9.1169 | 0.37208 | -2.7563 | 9.7871 | 0.28501 | 0 | -0.88089 | 1.7923e-07 | 1.0529 | 0.063206 | 0.081716 | 0.00024573 | 0.38526 | 0.54684 | -2.1204 | 0.028902 | 631189.7345 | 14.1607 | 0.13817 | 0.3941 | 0.5118 | 0.22551 | 0.048485 | 0.12011 | 1.8337 | -2.8001 | -0.00018777 | 0 | 0 | 0 | 0 | -1.0884 | 0.0762 | 45.6037 | 0.8527 | 3.1416 | 2 | 14.9262 | 1011.9192 | 340.3442 | 0.001 | 0.6915
2.1796 | 11.356 | 8.9283 | -0.075821 | 10.8342 | 9.1258 | -3.1506 | 1.7894e-06 | 3.1506 | 3.1416 | 6.1373 | 9.1255 | 0.37208 | -2.7563 | 9.7871 | 0.28504 | 0 | -0.8816 | 1.9814e-07 | 1.0529 | 0.063189 | 0.08173 | 0.00024573 | 0.38527 | 0.54685 | -2.1205 | 0.028913 | 631431.0241 | 14.16 | 0.13827 | 0.39408 | 0.51178 | 0.22549 | 0.048485 | 0.12011 | 1.8341 | -2.7995 | 0.0003527 | 0 | 0 | 0 | 0 | -1.0893 | 0.0762 | 45.6037 | 0.85181 | 3.1416 | 2 | 14.9262 | 1011.9181 | 340.3442 | 0.001 | 0.69174
2.1806 | 11.3649 | 8.9282 | -0.084544 | 10.8393 | 9.1345 | -3.1568 | 1.7935e-06 | 3.1568 | 3.1416 | 6.1464 | 9.1341 | 0.37208 | -2.7563 | 9.7871 | 0.28508 | 0 | -0.8823 | 2.3234e-07 | 1.0528 | 0.063172 | 0.081745 | 0.00024573 | 0.38528 | 0.54687 | -2.1205 | 0.028924 | 631672.4884 | 14.1594 | 0.13837 | 0.39407 | 0.51176 | 0.22547 | 0.048485 | 0.12011 | 1.8345 | -2.8002 | 0.00044367 | 0 | 0 | 0 | 0 | -1.0902 | 0.0762 | 45.6037 | 0.85093 | 3.1416 | 2 | 14.9261 | 1011.9171 | 340.3441 | 0.001 | 0.69197
2.1816 | 11.3739 | 8.9281 | -0.093282 | 10.8444 | 9.1431 | -3.1629 | 1.7976e-06 | 3.1629 | 3.1416 | 6.1556 | 9.1427 | 0.37208 | -2.7563 | 9.7871 | 0.28512 | 0 | -0.88301 | 1.6601e-07 | 1.0528 | 0.063154 | 0.08176 | 0.00024572 | 0.38529 | 0.54688 | -2.1206 | 0.028935 | 631914.1278 | 14.1588 | 0.13847 | 0.39405 | 0.51174 | 0.22545 | 0.048485 | 0.12011 | 1.8349 | -2.8 | -0.00049205 | 0 | 0 | 0 | 0 | -1.0911 | 0.0762 | 45.6037 | 0.85005 | 3.1416 | 2 | 14.9261 | 1011.916 | 340.3441 | 0.001 | 0.69222
2.1826 | 11.3828 | 8.928 | -0.10203 | 10.8496 | 9.1518 | -3.1691 | 1.8017e-06 | 3.1691 | 3.1416 | 6.1647 | 9.1513 | 0.37208 | -2.7563 | 9.7871 | 0.28516 | 0 | -0.88372 | 1.6143e-07 | 1.0528 | 0.063137 | 0.081775 | 0.00024572 | 0.3853 | 0.5469 | -2.1206 | 0.028946 | 632155.9429 | 14.1581 | 0.13858 | 0.39403 | 0.51172 | 0.22544 | 0.048485 | 0.12011 | 1.8353 | -2.7996 | 0.00048266 | 0 | 0 | 0 | 0 | -1.0921 | 0.0762 | 45.6037 | 0.84917 | 3.1416 | 2 | 14.926 | 1011.915 | 340.3441 | 0.001 | 0.69245
2.1836 | 11.3917 | 8.9279 | -0.1108 | 10.8547 | 9.1605 | -3.1753 | 1.8058e-06 | 3.1753 | 3.1416 | 6.1739 | 9.1599 | 0.37208 | -2.7563 | 9.7871 | 0.28519 | 0 | -0.88442 | 2.0518e-07 | 1.0528 | 0.06312 | 0.08179 | 0.00024572 | 0.38531 | 0.54691 | -2.1207 | 0.028957 | 632397.934 | 14.1575 | 0.13868 | 0.39401 | 0.5117 | 0.22542 | 0.048485 | 0.12011 | 1.8357 | -2.8004 | 0.00038794 | 0 | 0 | 0 | 0 | -1.093 | 0.0762 | 45.6037 | 0.84828 | 3.1416 | 2 | 14.926 | 1011.9139 | 340.344 | 0.001 | 0.69267
2.1846 | 11.4006 | 8.9278 | -0.11958 | 10.8598 | 9.1692 | -3.1814 | 1.8099e-06 | 3.1814 | 3.1416 | 6.183 | 9.1684 | 0.37208 | -2.7563 | 9.7871 | 0.28523 | 0 | -0.88513 | 1.311e-07 | 1.0528 | 0.063103 | 0.081805 | 0.00024572 | 0.38533 | 0.54693 | -2.1207 | 0.028968 | 632640.1016 | 14.1568 | 0.13878 | 0.39399 | 0.51168 | 0.2254 | 0.048485 | 0.12011 | 1.8361 | -2.7999 | -0.0002855 | 0 | 0 | 0 | 0 | -1.0939 | 0.0762 | 45.6037 | 0.8474 | 3.1416 | 2 | 14.9259 | 1011.9129 | 340.344 | 0.001 | 0.69288
2.1856 | 11.4096 | 8.9276 | -0.12838 | 10.8649 | 9.1779 | -3.1876 | 1.8141e-06 | 3.1876 | 3.1416 | 6.1922 | 9.177 | 0.37208 | -2.7563 | 9.7871 | 0.28527 | 0 | -0.88584 | 1.8437e-07 | 1.0528 | 0.063086 | 0.081821 | 0.00024572 | 0.38534 | 0.54694 | -2.1208 | 0.028979 | 632882.4463 | 14.1562 | 0.13888 | 0.39398 | 0.51166 | 0.22538 | 0.048485 | 0.12011 | 1.8365 | -2.8003 | 0.00032158 | 0 | 0 | 0 | 0 | -1.0948 | 0.0762 | 45.6037 | 0.84651 | 3.1416 | 2 | 14.9258 | 1011.9118 | 340.344 | 0.001 | 0.69311
2.1866 | 11.4185 | 8.9275 | -0.13719 | 10.87 | 9.1867 | -3.1938 | 1.8182e-06 | 3.1938 | 3.1416 | 6.2014 | 9.1856 | 0.37208 | -2.7563 | 9.7871 | 0.28531 | 0 | -0.88655 | 1.7964e-07 | 1.0527 | 0.063068 | 0.081837 | 0.00024572 | 0.38535 | 0.54696 | -2.1208 | 0.02899 | 633124.9684 | 14.1556 | 0.13898 | 0.39396 | 0.51164 | 0.22537 | 0.048485 | 0.12011 | 1.8369 | -2.8005 | -0.00021343 | 0 | 0 | 0 | 0 | -1.0957 | 0.0762 | 45.6037 | 0.84563 | 3.1416 | 2 | 14.9258 | 1011.9108 | 340.3439 | 0.001 | 0.69333
2.1876 | 11.4274 | 8.9274 | -0.14602 | 10.8752 | 9.1954 | -3.2 | 1.8223e-06 | 3.2 | 3.1416 | 6.2106 | 9.1942 | 0.37208 | -2.7563 | 9.7871 | 0.28535 | 0 | -0.88725 | 1.8185e-07 | 1.0527 | 0.063051 | 0.081853 | 0.00024571 | 0.38536 | 0.54697 | -2.1209 | 0.029002 | 633367.6684 | 14.1549 | 0.13908 | 0.39394 | 0.51162 | 0.22535 | 0.048485 | 0.12011 | 1.8373 | -2.7998 | 0.00039782 | 0 | 0 | 0 | 0 | -1.0966 | 0.0762 | 45.6037 | 0.84474 | 3.1416 | 2 | 14.9257 | 1011.9098 | 340.3439 | 0.001 | 0.69354
2.1886 | 11.4363 | 8.9272 | -0.15486 | 10.8803 | 9.2041 | -3.2062 | 1.8265e-06 | 3.2062 | 3.1416 | 6.2198 | 9.2028 | 0.37208 | -2.7563 | 9.7871 | 0.28538 | 0 | -0.88796 | 2.1838e-07 | 1.0527 | 0.063034 | 0.081869 | 0.00024571 | 0.38537 | 0.54699 | -2.121 | 0.029013 | 633610.5469 | 14.1543 | 0.13918 | 0.39392 | 0.5116 | 0.22533 | 0.048485 | 0.12011 | 1.8377 | -2.8005 | 0.00023189 | 0 | 0 | 0 | 0 | -1.0975 | 0.0762 | 45.6037 | 0.84385 | 3.1416 | 2 | 14.9257 | 1011.9087 | 340.3439 | 0.001 | 0.69376
2.1896 | 11.4453 | 8.9271 | -0.16372 | 10.8854 | 9.2129 | -3.2125 | 1.8306e-06 | 3.2125 | 3.1416 | 6.229 | 9.2114 | 0.37208 | -2.7563 | 9.7871 | 0.28542 | 0 | -0.88867 | 1.4425e-07 | 1.0527 | 0.063017 | 0.081885 | 0.00024571 | 0.38538 | 0.54701 | -2.121 | 0.029024 | 633853.6042 | 14.1537 | 0.13928 | 0.39391 | 0.51158 | 0.22531 | 0.048485 | 0.12011 | 1.8381 | -2.8005 | 6.7996e-06 | 0 | 0 | 0 | 0 | -1.0984 | 0.0762 | 45.6037 | 0.84296 | 3.1416 | 2 | 14.9256 | 1011.9077 | 340.3438 | 0.001 | 0.69418
2.1906 | 11.4542 | 8.9269 | -0.17259 | 10.8906 | 9.2216 | -3.2187 | 1.8348e-06 | 3.2187 | 3.1416 | 6.2382 | 9.22 | 0.37208 | -2.7563 | 9.7871 | 0.28546 | 0 | -0.88938 | 1.2156e-07 | 1.0527 | 0.063 | 0.081902 | 0.00024571 | 0.38539 | 0.54702 | -2.1211 | 0.029035 | 634096.8408 | 14.153 | 0.13939 | 0.39389 | 0.51156 | 0.22529 | 0.048485 | 0.12011 | 1.8385 | -2.8005 | -0.00034734 | 0 | 0 | 0 | 0 | -1.0993 | 0.0762 | 45.6037 | 0.84207 | 3.1416 | 2 | 14.9255 | 1011.9066 | 340.3438 | 0.001 | 0.69456
2.1916 | 11.4631 | 8.9267 | -0.18148 | 10.8957 | 9.2304 | -3.2249 | 1.8389e-06 | 3.2249 | 3.1416 | 6.2474 | 9.2286 | 0.37208 | -2.7563 | 9.7871 | 0.2855 | 0 | -0.89009 | 1.8163e-07 | 1.0527 | 0.062982 | 0.081919 | 0.00024571 | 0.38541 | 0.54704 | -2.1212 | 0.029046 | 634340.2573 | 14.1524 | 0.13949 | 0.39387 | 0.51154 | 0.22528 | 0.048485 | 0.12011 | 1.839 | -2.8001 | -0.00020904 | 0 | 0 | 0 | 0 | -1.1002 | 0.0762 | 45.6037 | 0.84118 | 3.1416 | 2 | 14.9255 | 1011.9056 | 340.3437 | 0.001 | 0.6949
2.1926 | 11.4721 | 8.9265 | -0.19038 | 10.9009 | 9.2391 | -3.2312 | 1.8431e-06 | 3.2312 | 3.1416 | 6.2567 | 9.2372 | 0.37208 | -2.7563 | 9.7871 | 0.28554 | 0 | -0.8908 | 1.7853e-07 | 1.0526 | 0.062965 | 0.081936 | 0.0002457 | 0.38542 | 0.54706 | -2.1212 | 0.029057 | 634583.854 | 14.1518 | 0.13959 | 0.39385 | 0.51152 | 0.22526 | 0.048485 | 0.12011 | 1.8394 | -2.8011 | -0.0004359 | 0 | 0 | 0 | 0 | -1.1012 | 0.0762 | 45.6037 | 0.84029 | 3.1416 | 2 | 14.9254 | 1011.9045 | 340.3437 | 0.001 | 0.69523
2.1936 | 11.481 | 8.9263 | -0.1993 | 10.906 | 9.2479 | -3.2374 | 1.8473e-06 | 3.2374 | 3.1416 | 6.2659 | 9.2458 | 0.37208 | -2.7563 | 9.7871 | 0.28558 | 0 | -0.89151 | 1.6756e-07 | 1.0526 | 0.062948 | 0.081953 | 0.0002457 | 0.38543 | 0.54707 | -2.1213 | 0.029069 | 634827.6314 | 14.1511 | 0.13969 | 0.39383 | 0.5115 | 0.22524 | 0.048485 | 0.12011 | 1.8398 | -2.8011 | -0.00049355 | 0 | 0 | 0 | 0 | -1.1021 | 0.0762 | 45.6037 | 0.8394 | 3.1416 | 2 | 14.9254 | 1011.9035 | 340.3437 | 0.001 | 0.69555
2.1946 | 11.4899 | 8.9261 | -0.20823 | 10.9112 | 9.2567 | -3.2437 | 1.8515e-06 | 3.2437 | 3.1416 | 6.2752 | 9.2543 | 0.37208 | -2.7563 | 9.7871 | 0.28562 | 0 | -0.89222 | 2.3986e-07 | 1.0526 | 0.062931 | 0.08197 | 0.0002457 | 0.38544 | 0.54709 | -2.1214 | 0.02908 | 635071.59 | 14.1505 | 0.13979 | 0.39382 | 0.51148 | 0.22522 | 0.048485 | 0.12011 | 1.8402 | -2.8009 | 0.00039838 | 0 | 0 | 0 | 0 | -1.103 | 0.0762 | 45.6037 | 0.83851 | 3.1416 | 2 | 14.9253 | 1011.9024 | 340.3436 | 0.001 | 0.69586
2.1956 | 11.4988 | 8.9259 | -0.21718 | 10.9163 | 9.2655 | -3.25 | 1.8556e-06 | 3.25 | 3.1416 | 6.2844 | 9.2629 | 0.37208 | -2.7563 | 9.7871 | 0.28566 | 0 | -0.89294 | 2.3003e-07 | 1.0526 | 0.062914 | 0.081988 | 0.0002457 | 0.38545 | 0.54711 | -2.1215 | 0.029091 | 635315.7303 | 14.1499 | 0.13989 | 0.3938 | 0.51146 | 0.2252 | 0.048485 | 0.12011 | 1.8406 | -2.8005 | 0.00029465 | 0 | 0 | 0 | 0 | -1.1039 | 0.0762 | 45.6037 | 0.83762 | 3.1416 | 2 | 14.9253 | 1011.9014 | 340.3436 | 0.001 | 0.69619
2.1966 | 11.5078 | 8.9257 | -0.22615 | 10.9215 | 9.2743 | -3.2563 | 1.8598e-06 | 3.2563 | 3.1416 | 6.2937 | 9.2715 | 0.37208 | -2.7563 | 9.7871 | 0.2857 | 0 | -0.89365 | 1.9224e-07 | 1.0526 | 0.062896 | 0.082006 | 0.0002457 | 0.38547 | 0.54713 | -2.1215 | 0.029102 | 635560.0527 | 14.1492 | 0.14 | 0.39378 | 0.51144 | 0.22519 | 0.048485 | 0.12011 | 1.8411 | -2.8011 | 0.00016867 | 0 | 0 | 0 | 0 | -1.1048 | 0.0762 | 45.6037 | 0.83673 | 3.1416 | 2 | 14.9252 | 1011.9003 | 340.3436 | 0.001 | 0.6965
2.1976 | 11.5167 | 8.9255 | -0.23512 | 10.9266 | 9.2831 | -3.2626 | 1.864e-06 | 3.2626 | 3.1416 | 6.303 | 9.2801 | 0.37208 | -2.7563 | 9.7871 | 0.28574 | 0 | -0.89436 | 1.6096e-07 | 1.0526 | 0.062879 | 0.082024 | 0.0002457 | 0.38548 | 0.54714 | -2.1216 | 0.029113 | 635804.5578 | 14.1486 | 0.1401 | 0.39376 | 0.51142 | 0.22517 | 0.048485 | 0.12011 | 1.8415 | -2.801 | -0.00013619 | 0 | 0 | 0 | 0 | -1.1057 | 0.0762 | 45.6037 | 0.83583 | 3.1416 | 2 | 14.9251 | 1011.8993 | 340.3435 | 0.001 | 0.69682
2.1986 | 11.5256 | 8.9252 | -0.24412 | 10.9318 | 9.2919 | -3.2689 | 1.8683e-06 | 3.2689 | 3.1416 | 6.3122 | 9.2887 | 0.37208 | -2.7563 | 9.7871 | 0.28578 | 0 | -0.89507 | 1.7984e-07 | 1.0525 | 0.062862 | 0.082042 | 0.00024569 | 0.38549 | 0.54716 | -2.1217 | 0.029125 | 636049.2459 | 14.148 | 0.1402 | 0.39374 | 0.5114 | 0.22515 | 0.048485 | 0.12011 | 1.8419 | -2.8013 | 0.00029344 | 0 | 0 | 0 | 0 | -1.1066 | 0.0762 | 45.6037 | 0.83494 | 3.1416 | 2 | 14.9251 | 1011.8982 | 340.3435 | 0.001 | 0.69717
2.1996 | 11.5345 | 8.925 | -0.25313 | 10.937 | 9.3007 | -3.2752 | 1.8725e-06 | 3.2752 | 3.1416 | 6.3215 | 9.2972 | 0.37208 | -2.7563 | 9.7871 | 0.28582 | 0 | -0.89579 | 1.7655e-07 | 1.0525 | 0.062845 | 0.08206 | 0.00024569 | 0.3855 | 0.54718 | -2.1218 | 0.029136 | 636294.1175 | 14.1473 | 0.1403 | 0.39373 | 0.51138 | 0.22513 | 0.048485 | 0.12011 | 1.8424 | -2.8018 | 8.0886e-05 | 0 | 0 | 0 | 0 | -1.1075 | 0.0762 | 45.6037 | 0.83404 | 3.1416 | 2 | 14.925 | 1011.8972 | 340.3435 | 0.001 | 0.69751
2.2006 | 11.5435 | 8.9247 | -0.26215 | 10.9421 | 9.3095 | -3.2815 | 1.8767e-06 | 3.2815 | 3.1416 | 6.3308 | 9.3058 | 0.37208 | -2.7563 | 9.7871 | 0.28586 | 0 | -0.8965 | 2.0522e-07 | 1.0525 | 0.062828 | 0.082079 | 0.00024569 | 0.38551 | 0.5472 | -2.1219 | 0.029147 | 636539.1731 | 14.1467 | 0.14041 | 0.39371 | 0.51136 | 0.22511 | 0.048485 | 0.12011 | 1.8428 | -2.8021 | 8.084e-05 | 0 | 0 | 0 | 0 | -1.1084 | 0.0762 | 45.6037 | 0.83315 | 3.1416 | 2 | 14.925 | 1011.8961 | 340.3434 | 0.001 | 0.69782
2.2016 | 11.5524 | 8.9245 | -0.27119 | 10.9473 | 9.3184 | -3.2879 | 1.8809e-06 | 3.2879 | 3.1416 | 6.3401 | 9.3144 | 0.37208 | -2.7563 | 9.7871 | 0.2859 | 0 | -0.89722 | 2.1235e-07 | 1.0525 | 0.06281 | 0.082098 | 0.00024569 | 0.38553 | 0.54722 | -2.122 | 0.029158 | 636784.4133 | 14.146 | 0.14051 | 0.39369 | 0.51134 | 0.2251 | 0.048485 | 0.12011 | 1.8432 | -2.8018 | 0.00047355 | 0 | 0 | 0 | 0 | -1.1093 | 0.0762 | 45.6037 | 0.83225 | 3.1416 | 2 | 14.9249 | 1011.8951 | 340.3434 | 0.001 | 0.69815
2.2026 | 11.5613 | 8.9242 | -0.28024 | 10.9525 | 9.3272 | -3.2942 | 1.8852e-06 | 3.2942 | 3.1416 | 6.3495 | 9.323 | 0.37208 | -2.7563 | 9.7871 | 0.28594 | 0 | -0.89793 | 1.4961e-07 | 1.0525 | 0.062793 | 0.082117 | 0.00024569 | 0.38554 | 0.54724 | -2.122 | 0.02917 | 637029.8383 | 14.1454 | 0.14061 | 0.39367 | 0.51132 | 0.22508 | 0.048485 | 0.12011 | 1.8437 | -2.8018 | 0.00037327 | 0 | 0 | 0 | 0 | -1.1103 | 0.0762 | 45.6037 | 0.83135 | 3.1416 | 2 | 14.9249 | 1011.8941 | 340.3434 | 0.001 | 0.69846
2.2036 | 11.5702 | 8.9239 | -0.28931 | 10.9577 | 9.336 | -3.3006 | 1.8894e-06 | 3.3006 | 3.1416 | 6.3588 | 9.3316 | 0.37208 | -2.7563 | 9.7871 | 0.28599 | 0 | -0.89865 | 1.4329e-07 | 1.0525 | 0.062776 | 0.082136 | 0.00024568 | 0.38555 | 0.54726 | -2.1221 | 0.029181 | 637275.4488 | 14.1448 | 0.14072 | 0.39365 | 0.5113 | 0.22506 | 0.048485 | 0.12011 | 1.8441 | -2.8026 | 0.0001423 | 0 | 0 | 0 | 0 | -1.1112 | 0.0762 | 45.6037 | 0.83045 | 3.1416 | 2 | 14.9248 | 1011.893 | 340.3433 | 0.001 | 0.69878
2.2046 | 11.5792 | 8.9236 | -0.2984 | 10.9628 | 9.3449 | -3.3069 | 1.8937e-06 | 3.3069 | 3.1416 | 6.3681 | 9.3401 | 0.37208 | -2.7563 | 9.7871 | 0.28603 | 0 | -0.89936 | 1.4568e-07 | 1.0524 | 0.062759 | 0.082156 | 0.00024568 | 0.38556 | 0.54728 | -2.1222 | 0.029192 | 637521.2451 | 14.1441 | 0.14082 | 0.39364 | 0.51128 | 0.22504 | 0.048485 | 0.12011 | 1.8445 | -2.8024 | -0.00014791 | 0 | 0 | 0 | 0 | -1.1121 | 0.0762 | 45.6037 | 0.82955 | 3.1416 | 2 | 14.9247 | 1011.892 | 340.3433 | 0.001 | 0.69911
2.2056 | 11.5881 | 8.9233 | -0.3075 | 10.968 | 9.3538 | -3.3133 | 1.8979e-06 | 3.3133 | 3.1416 | 6.3775 | 9.3487 | 0.37208 | -2.7563 | 9.7871 | 0.28607 | 0 | -0.90008 | 1.4253e-07 | 1.0524 | 0.062742 | 0.082175 | 0.00024568 | 0.38558 | 0.5473 | -2.1223 | 0.029203 | 637767.2278 | 14.1435 | 0.14092 | 0.39362 | 0.51126 | 0.22502 | 0.048485 | 0.12011 | 1.845 | -2.8027 | -0.00041724 | 0 | 0 | 0 | 0 | -1.113 | 0.0762 | 45.6037 | 0.82865 | 3.1416 | 2 | 14.9247 | 1011.8909 | 340.3433 | 0.001 | 0.69943
2.2066 | 11.597 | 8.923 | -0.31661 | 10.9732 | 9.3626 | -3.3197 | 1.9022e-06 | 3.3197 | 3.1416 | 6.3868 | 9.3573 | 0.37208 | -2.7563 | 9.7871 | 0.28611 | 0 | -0.9008 | 2.1607e-07 | 1.0524 | 0.062724 | 0.082195 | 0.00024568 | 0.38559 | 0.54732 | -2.1224 | 0.029215 | 638013.3974 | 14.1429 | 0.14103 | 0.3936 | 0.51124 | 0.22501 | 0.048485 | 0.12011 | 1.8454 | -2.8029 | -0.0004975 | 0 | 0 | 0 | 0 | -1.1139 | 0.0762 | 45.6037 | 0.82775 | 3.1416 | 2 | 14.9246 | 1011.8899 | 340.3432 | 0.001 | 0.69975
2.2076 | 11.6059 | 8.9227 | -0.32575 | 10.9784 | 9.3715 | -3.3261 | 1.9064e-06 | 3.3261 | 3.1416 | 6.3962 | 9.3658 | 0.37208 | -2.7563 | 9.7871 | 0.28615 | 0 | -0.90151 | 2.2296e-07 | 1.0524 | 0.062707 | 0.082215 | 0.00024568 | 0.3856 | 0.54734 | -2.1225 | 0.029226 | 638259.7542 | 14.1422 | 0.14113 | 0.39358 | 0.51122 | 0.22499 | 0.048485 | 0.12011 | 1.8459 | -2.8031 | -8.1843e-05 | 0 | 0 | 0 | 0 | -1.1148 | 0.0762 | 45.6037 | 0.82685 | 3.1416 | 2 | 14.9246 | 1011.8888 | 340.3432 | 0.001 | 0.70019
2.2086 | 11.6149 | 8.9223 | -0.33489 | 10.9836 | 9.3804 | -3.3325 | 1.9107e-06 | 3.3325 | 3.1416 | 6.4056 | 9.3744 | 0.37208 | -2.7563 | 9.7871 | 0.2862 | 0 | -0.90223 | 1.781e-07 | 1.0524 | 0.06269 | 0.082235 | 0.00024568 | 0.38561 | 0.54736 | -2.1226 | 0.029237 | 638506.2988 | 14.1416 | 0.14123 | 0.39356 | 0.5112 | 0.22497 | 0.048485 | 0.12011 | 1.8463 | -2.8032 | -0.00026143 | 0 | 0 | 0 | 0 | -1.1157 | 0.0762 | 45.6037 | 0.82595 | 3.1416 | 2 | 14.9245 | 1011.8878 | 340.3431 | 0.001 | 0.70061
2.2096 | 11.6238 | 8.922 | -0.34411 | 10.9888 | 9.3892 | -3.3389 | 1.915e-06 | 3.3389 | 3.1416 | 6.4149 | 9.3829 | 0.37208 | -2.7563 | 9.7871 | 0.28624 | 0 | -0.90295 | 2.5447e-07 | 1.0523 | 0.062673 | 0.082256 | 0.00024567 | 0.38563 | 0.54738 | -2.1227 | 0.029249 | 638753.0316 | 14.1409 | 0.14134 | 0.39355 | 0.51118 | 0.22495 | 0.048485 | 0.12011 | 1.8468 | -2.8035 | 4.1888e-05 | 0 | 0 | 0 | 0 | -1.1166 | 0.0762 | 45.6037 | 0.82505 | 3.1416 | 2 | 14.9244 | 1011.8867 | 340.3431 | 0.001 | 0.70098
2.2106 | 11.6327 | 8.9217 | -0.3536 | 10.994 | 9.3979 | -3.3453 | 1.9193e-06 | 3.3453 | 3.1416 | 6.4243 | 9.3912 | 0.37208 | -2.7563 | 9.7871 | 0.28628 | 0 | -0.90367 | 3.0061e-07 | 1.0523 | 0.062656 | 0.082252 | 0.00024567 | 0.38564 | 0.54737 | -2.1225 | 0.02926 | 638999.9486 | 14.1398 | 0.14144 | 0.39353 | 0.51116 | 0.22493 | 0.048485 | 0.12011 | 1.8472 | -2.8034 | -0.00031158 | 0 | 0 | 0 | 0 | -1.1175 | 0.0762 | 45.6037 | 0.82414 | 3.1416 | 2 | 14.9244 | 1011.8857 | 340.3431 | 0.001 | 0.70133
2.2116 | 11.6416 | 8.9213 | -0.36314 | 10.9992 | 9.4065 | -3.3517 | 1.9236e-06 | 3.3517 | 3.1416 | 6.4337 | 9.3994 | 0.37208 | -2.7563 | 9.7871 | 0.28633 | 0 | -0.90438 | 2.6204e-07 | 1.0523 | 0.062639 | 0.08223 | 0.00024567 | 0.38565 | 0.54734 | -2.1219 | 0.029271 | 639247.0282 | 14.1387 | 0.14154 | 0.39351 | 0.51114 | 0.22491 | 0.048485 | 0.12011 | 1.8477 | -2.8026 | 0.00017033 | 0 | 0 | 0 | 0 | -1.1185 | 0.0762 | 45.6037 | 0.82324 | 3.1416 | 2 | 14.9243 | 1011.8846 | 340.343 | 0.001 | 0.70168
2.2126 | 11.6505 | 8.9209 | -0.3727 | 11.0044 | 9.4151 | -3.3582 | 1.9279e-06 | 3.3582 | 3.1416 | 6.4431 | 9.4077 | 0.37208 | -2.7563 | 9.7871 | 0.28637 | 0 | -0.9051 | 3.0245e-07 | 1.0523 | 0.062622 | 0.082208 | 0.00024567 | 0.38566 | 0.54731 | -2.1214 | 0.029283 | 639494.2681 | 14.1375 | 0.14165 | 0.39349 | 0.51112 | 0.2249 | 0.048485 | 0.12011 | 1.8482 | -2.8011 | 0.00013959 | 0 | 0 | 0 | 0 | -1.1194 | 0.0762 | 45.6037 | 0.82234 | 3.1416 | 2 | 14.9243 | 1011.8836 | 340.343 | 0.001 | 0.70204
2.2136 | 11.6595 | 8.9205 | -0.38227 | 11.0096 | 9.4237 | -3.3646 | 1.9322e-06 | 3.3646 | 3.1416 | 6.4525 | 9.4159 | 0.37208 | -2.7563 | 9.7871 | 0.28641 | 0 | -0.90582 | 3.0608e-07 | 1.0523 | 0.062605 | 0.082186 | 0.00024567 | 0.38568 | 0.54728 | -2.1208 | 0.029294 | 639741.6688 | 14.1364 | 0.14175 | 0.39347 | 0.5111 | 0.22488 | 0.048485 | 0.12011 | 1.8486 | -2.8004 | 0.00030571 | 0 | 0 | 0 | 0 | -1.1203 | 0.0762 | 45.6037 | 0.82143 | 3.1416 | 2 | 14.9242 | 1011.8825 | 340.343 | 0.001 | 0.70244
2.2146 | 11.6684 | 8.9202 | -0.39186 | 11.0148 | 9.4323 | -3.3711 | 1.9365e-06 | 3.3711 | 3.1416 | 6.462 | 9.4242 | 0.37208 | -2.7563 | 9.7871 | 0.28646 | 0 | -0.90654 | 2.9573e-07 | 1.0523 | 0.062588 | 0.082164 | 0.00024566 | 0.38569 | 0.54726 | -2.1203 | 0.029305 | 639989.2306 | 14.1353 | 0.14186 | 0.39346 | 0.51108 | 0.22486 | 0.048485 | 0.12011 | 1.8491 | -2.7991 | -0.00035551 | 0 | 0 | 0 | 0 | -1.1212 | 0.0762 | 45.6037 | 0.82052 | 3.1416 | 2 | 14.9242 | 1011.8815 | 340.3429 | 0.001 | 0.70273
2.2156 | 11.6773 | 8.9198 | -0.40146 | 11.02 | 9.4409 | -3.3776 | 1.9409e-06 | 3.3776 | 3.1416 | 6.4714 | 9.4324 | 0.37208 | -2.7563 | 9.7871 | 0.2865 | 0 | -0.90727 | 2.9552e-07 | 1.0522 | 0.062571 | 0.082143 | 0.00024566 | 0.3857 | 0.54723 | -2.1197 | 0.029317 | 640236.954 | 14.1341 | 0.14196 | 0.39344 | 0.51106 | 0.22484 | 0.048485 | 0.12011 | 1.8496 | -2.7985 | 0.00010926 | 0 | 0 | 0 | 0 | -1.1221 | 0.0762 | 45.6037 | 0.81962 | 3.1416 | 2 | 14.9241 | 1011.8804 | 340.3429 | 0.001 | 0.70301
2.2166 | 11.6862 | 8.9194 | -0.41108 | 11.0252 | 9.4496 | -3.384 | 1.9452e-06 | 3.384 | 3.1416 | 6.4808 | 9.4406 | 0.37208 | -2.7563 | 9.7871 | 0.28654 | 0 | -0.90799 | 2.3601e-07 | 1.0522 | 0.062554 | 0.082121 | 0.00024566 | 0.38572 | 0.5472 | -2.1192 | 0.029328 | 640484.8396 | 14.133 | 0.14207 | 0.39342 | 0.51104 | 0.22482 | 0.048485 | 0.12011 | 1.85 | -2.7977 | 0.0002861 | 0 | 0 | 0 | 0 | -1.123 | 0.0762 | 45.6037 | 0.81871 | 3.1416 | 2 | 14.924 | 1011.8794 | 340.3429 | 0.001 | 0.70332
2.2176 | 11.6951 | 8.9189 | -0.42071 | 11.0305 | 9.4582 | -3.3905 | 1.9495e-06 | 3.3905 | 3.1416 | 6.4903 | 9.4488 | 0.37208 | -2.7563 | 9.7871 | 0.28659 | 0 | -0.90871 | 2.3229e-07 | 1.0522 | 0.062537 | 0.0821 | 0.00024566 | 0.38573 | 0.54717 | -2.1186 | 0.02934 | 640732.8877 | 14.1319 | 0.14217 | 0.3934 | 0.51102 | 0.22481 | 0.048485 | 0.12011 | 1.8505 | -2.7965 | -0.00031565 | 0 | 0 | 0 | 0 | -1.1239 | 0.0762 | 45.6037 | 0.8178 | 3.1416 | 2 | 14.924 | 1011.8784 | 340.3428 | 0.001 | 0.70366
2.2186 | 11.7041 | 8.9185 | -0.43036 | 11.0357 | 9.4669 | -3.397 | 1.9539e-06 | 3.397 | 3.1416 | 6.4997 | 9.4571 | 0.37208 | -2.7563 | 9.7871 | 0.28663 | 0 | -0.90943 | 2.0583e-07 | 1.0522 | 0.062521 | 0.082079 | 0.00024566 | 0.38574 | 0.54714 | -2.1181 | 0.029351 | 640981.0989 | 14.1307 | 0.14228 | 0.39338 | 0.511 | 0.22479 | 0.048485 | 0.12011 | 1.851 | -2.7961 | -0.00039623 | 0 | 0 | 0 | 0 | -1.1249 | 0.0762 | 45.6037 | 0.81689 | 3.1416 | 2 | 14.9239 | 1011.8773 | 340.3428 | 0.001 | 0.70403
2.2196 | 11.713 | 8.9181 | -0.44002 | 11.0409 | 9.4755 | -3.4035 | 1.9582e-06 | 3.4035 | 3.1416 | 6.5092 | 9.4653 | 0.37208 | -2.7563 | 9.7871 | 0.28668 | 0 | -0.91015 | 2.602e-07 | 1.0522 | 0.062504 | 0.082058 | 0.00024566 | 0.38576 | 0.54711 | -2.1176 | 0.029362 | 641229.4736 | 14.1296 | 0.14238 | 0.39337 | 0.51098 | 0.22477 | 0.048485 | 0.12011 | 1.8515 | -2.7953 | -0.00023004 | 0 | 0 | 0 | 0 | -1.1258 | 0.0762 | 45.6037 | 0.81598 | 3.1416 | 2 | 14.9239 | 1011.8763 | 340.3428 | 0.001 | 0.70442
2.2206 | 11.7219 | 8.9176 | -0.4497 | 11.0461 | 9.4842 | -3.41 | 1.9626e-06 | 3.41 | 3.1416 | 6.5187 | 9.4735 | 0.37208 | -2.7563 | 9.7871 | 0.28672 | 0 | -0.91088 | 2.6493e-07 | 1.0522 | 0.062487 | 0.082037 | 0.00024565 | 0.38577 | 0.54709 | -2.117 | 0.029374 | 641478.0123 | 14.1285 | 0.14249 | 0.39335 | 0.51096 | 0.22475 | 0.048485 | 0.12011 | 1.8519 | -2.794 | 0.00017918 | 0 | 0 | 0 | 0 | -1.1267 | 0.0762 | 45.6037 | 0.81507 | 3.1416 | 2 | 14.9238 | 1011.8752 | 340.3427 | 0.001 | 0.70485
2.2216 | 11.7308 | 8.9172 | -0.45939 | 11.0514 | 9.4929 | -3.4165 | 1.967e-06 | 3.4165 | 3.1416 | 6.5281 | 9.4817 | 0.37208 | -2.7563 | 9.7871 | 0.28677 | 0 | -0.9116 | 2.3687e-07 | 1.0521 | 0.06247 | 0.082016 | 0.00024565 | 0.38578 | 0.54706 | -2.1165 | 0.029385 | 641726.7154 | 14.1273 | 0.14259 | 0.39333 | 0.51094 | 0.22473 | 0.048485 | 0.12011 | 1.8524 | -2.7935 | -0.00015581 | 0 | 0 | 0 | 0 | -1.1276 | 0.0762 | 45.6037 | 0.81416 | 3.1416 | 2 | 14.9237 | 1011.8742 | 340.3427 | 0.001 | 0.70522
2.2226 | 11.7397 | 8.9167 | -0.4691 | 11.0566 | 9.5015 | -3.4231 | 1.9713e-06 | 3.4231 | 3.1416 | 6.5376 | 9.4899 | 0.37208 | -2.7563 | 9.7871 | 0.28681 | 0 | -0.91233 | 1.8963e-07 | 1.0521 | 0.062453 | 0.081995 | 0.00024565 | 0.3858 | 0.54703 | -2.1159 | 0.029397 | 641975.5835 | 14.1262 | 0.1427 | 0.39331 | 0.51092 | 0.22472 | 0.048485 | 0.12011 | 1.8529 | -2.7923 | 0.00038245 | 0 | 0 | 0 | 0 | -1.1285 | 0.0762 | 45.6037 | 0.81325 | 3.1416 | 2 | 14.9237 | 1011.8731 | 340.3427 | 0.001 | 0.70558
2.2236 | 11.7486 | 8.9162 | -0.47882 | 11.0618 | 9.5102 | -3.4296 | 1.9757e-06 | 3.4296 | 3.1416 | 6.5471 | 9.4982 | 0.37208 | -2.7563 | 9.7871 | 0.28686 | 0 | -0.91305 | 2.264e-07 | 1.0521 | 0.062436 | 0.081975 | 0.00024565 | 0.38581 | 0.547 | -2.1154 | 0.029408 | 642224.6169 | 14.1251 | 0.1428 | 0.39329 | 0.5109 | 0.2247 | 0.048485 | 0.12011 | 1.8534 | -2.7912 | -0.00036202 | 0 | 0 | 0 | 0 | -1.1294 | 0.0762 | 45.6037 | 0.81234 | 3.1416 | 2 | 14.9236 | 1011.8721 | 340.3426 | 0.001 | 0.70597
2.2246 | 11.7576 | 8.9158 | -0.48856 | 11.0671 | 9.5189 | -3.4362 | 1.9801e-06 | 3.4362 | 3.1416 | 6.5566 | 9.5064 | 0.37208 | -2.7563 | 9.7871 | 0.28691 | 0 | -0.91378 | 2.3826e-07 | 1.0521 | 0.062419 | 0.081955 | 0.00024565 | 0.38582 | 0.54698 | -2.1149 | 0.029419 | 642473.8162 | 14.1239 | 0.14291 | 0.39328 | 0.51088 | 0.22468 | 0.048485 | 0.12011 | 1.8539 | -2.79 | -0.00022153 | 0 | 0 | 0 | 0 | -1.1303 | 0.0762 | 45.6037 | 0.81142 | 3.1416 | 2 | 14.9236 | 1011.871 | 340.3426 | 0.001 | 0.70631
2.2256 | 11.7665 | 8.9153 | -0.49831 | 11.0723 | 9.5276 | -3.4427 | 1.9845e-06 | 3.4427 | 3.1416 | 6.5661 | 9.5146 | 0.37208 | -2.7563 | 9.7871 | 0.28695 | 0 | -0.9145 | 2.9149e-07 | 1.0521 | 0.062402 | 0.081935 | 0.00024565 | 0.38584 | 0.54695 | -2.1143 | 0.029431 | 642723.1818 | 14.1228 | 0.14301 | 0.39326 | 0.51086 | 0.22466 | 0.048485 | 0.12011 | 1.8544 | -2.789 | -0.00044107 | 0 | 0 | 0 | 0 | -1.1313 | 0.0762 | 45.6037 | 0.81051 | 3.1416 | 2 | 14.9235 | 1011.87 | 340.3426 | 0.001 | 0.70662
2.2266 | 11.7754 | 8.9148 | -0.50808 | 11.0776 | 9.5363 | -3.4493 | 1.9889e-06 | 3.4493 | 3.1416 | 6.5756 | 9.5228 | 0.37208 | -2.7563 | 9.7871 | 0.287 | 0 | -0.91523 | 2.8942e-07 | 1.0521 | 0.062385 | 0.081915 | 0.00024564 | 0.38585 | 0.54692 | -2.1138 | 0.029442 | 642972.7141 | 14.1217 | 0.14312 | 0.39324 | 0.51084 | 0.22464 | 0.048485 | 0.12011 | 1.8549 | -2.7882 | -0.00030672 | 0 | 0 | 0 | 0 | -1.1322 | 0.0762 | 45.6037 | 0.80959 | 3.1416 | 2 | 14.9235 | 1011.8689 | 340.3425 | 0.001 | 0.70692
2.2276 | 11.7843 | 8.9143 | -0.51786 | 11.0828 | 9.5451 | -3.4559 | 1.9933e-06 | 3.4559 | 3.1416 | 6.5852 | 9.531 | 0.37208 | -2.7563 | 9.7871 | 0.28705 | 0 | -0.91596 | 3.0003e-07 | 1.052 | 0.062368 | 0.081895 | 0.00024564 | 0.38586 | 0.5469 | -2.1133 | 0.029454 | 643222.4137 | 14.1205 | 0.14322 | 0.39322 | 0.51082 | 0.22463 | 0.048485 | 0.12011 | 1.8554 | -2.7879 | -0.00047463 | 0 | 0 | 0 | 0 | -1.1331 | 0.0762 | 45.6037 | 0.80868 | 3.1416 | 2 | 14.9234 | 1011.8679 | 340.3425 | 0.001 | 0.70722
2.2286 | 11.7932 | 8.9137 | -0.52766 | 11.088 | 9.5538 | -3.4625 | 1.9977e-06 | 3.4625 | 3.1416 | 6.5947 | 9.5392 | 0.37208 | -2.7563 | 9.7871 | 0.28709 | 0 | -0.91668 | 3.5338e-07 | 1.052 | 0.062351 | 0.081875 | 0.00024564 | 0.38588 | 0.54687 | -2.1127 | 0.029465 | 643472.2811 | 14.1194 | 0.14333 | 0.3932 | 0.5108 | 0.22461 | 0.048485 | 0.12011 | 1.8559 | -2.7868 | 0.00044071 | 0 | 0 | 0 | 0 | -1.134 | 0.0762 | 45.6037 | 0.80776 | 3.1416 | 2 | 14.9233 | 1011.8669 | 340.3424 | 0.001 | 0.70754
2.2296 | 11.8021 | 8.9132 | -0.53747 | 11.0933 | 9.5625 | -3.4691 | 2.0021e-06 | 3.4691 | 3.1416 | 6.6043 | 9.5474 | 0.37208 | -2.7563 | 9.7871 | 0.28714 | 0 | -0.91741 | 2.8047e-07 | 1.052 | 0.062335 | 0.081856 | 0.00024564 | 0.38589 | 0.54684 | -2.1122 | 0.029477 | 643722.3166 | 14.1183 | 0.14343 | 0.39319 | 0.51078 | 0.22459 | 0.048485 | 0.12011 | 1.8564 | -2.7863 | -0.00028952 | 0 | 0 | 0 | 0 | -1.1349 | 0.0762 | 45.6037 | 0.80684 | 3.1416 | 2 | 14.9233 | 1011.8658 | 340.3424 | 0.001 | 0.70782
2.2306 | 11.811 | 8.9127 | -0.5473 | 11.0986 | 9.5713 | -3.4757 | 2.0066e-06 | 3.4757 | 3.1416 | 6.6138 | 9.5556 | 0.37208 | -2.7563 | 9.7871 | 0.28719 | 0 | -0.91814 | 3.1088e-07 | 1.052 | 0.062318 | 0.081836 | 0.00024564 | 0.38591 | 0.54682 | -2.1117 | 0.029488 | 643972.5207 | 14.1171 | 0.14354 | 0.39317 | 0.51076 | 0.22457 | 0.048485 | 0.12011 | 1.8569 | -2.785 | -0.00029092 | 0 | 0 | 0 | 0 | -1.1359 | 0.0762 | 45.6037 | 0.80593 | 3.1416 | 2 | 14.9232 | 1011.8648 | 340.3424 | 0.001 | 0.70811
2.2316 | 11.82 | 8.9121 | -0.55714 | 11.1038 | 9.58 | -3.4823 | 2.011e-06 | 3.4823 | 3.1416 | 6.6234 | 9.5638 | 0.37208 | -2.7563 | 9.7871 | 0.28723 | 0 | -0.91887 | 3.5311e-07 | 1.052 | 0.062301 | 0.081817 | 0.00024563 | 0.38592 | 0.54679 | -2.1111 | 0.0295 | 644222.894 | 14.116 | 0.14365 | 0.39315 | 0.51074 | 0.22455 | 0.048485 | 0.12011 | 1.8574 | -2.7849 | -0.00030333 | 0 | 0 | 0 | 0 | -1.1368 | 0.0762 | 45.6037 | 0.80501 | 3.1416 | 2 | 14.9232 | 1011.8637 | 340.3423 | 0.001 | 0.70841
2.2326 | 11.8289 | 8.9115 | -0.567 | 11.1091 | 9.5888 | -3.4889 | 2.0154e-06 | 3.4889 | 3.1416 | 6.6329 | 9.572 | 0.37208 | -2.7563 | 9.7871 | 0.28728 | 0 | -0.9196 | 4.1941e-07 | 1.052 | 0.062284 | 0.081798 | 0.00024563 | 0.38593 | 0.54676 | -2.1106 | 0.029511 | 644473.4369 | 14.1149 | 0.14375 | 0.39313 | 0.51072 | 0.22453 | 0.048485 | 0.12011 | 1.8579 | -2.7833 | -0.00039184 | 0 | 0 | 0 | 0 | -1.1377 | 0.0762 | 45.6037 | 0.80409 | 3.1416 | 2 | 14.9231 | 1011.8627 | 340.3423 | 0.001 | 0.70874
2.2336 | 11.8378 | 8.911 | -0.57687 | 11.1143 | 9.5975 | -3.4956 | 2.0199e-06 | 3.4956 | 3.1416 | 6.6425 | 9.5802 | 0.37208 | -2.7563 | 9.7871 | 0.28733 | 0 | -0.92033 | 4.6792e-07 | 1.0519 | 0.062267 | 0.081779 | 0.00024563 | 0.38595 | 0.54674 | -2.1101 | 0.029523 | 644724.1498 | 14.1137 | 0.14386 | 0.39311 | 0.5107 | 0.22452 | 0.048485 | 0.12011 | 1.8584 | -2.7823 | -0.00045999 | 0 | 0 | 0 | 0 | -1.1386 | 0.0762 | 45.6037 | 0.80317 | 3.1416 | 2 | 14.9231 | 1011.8616 | 340.3423 | 0.001 | 0.70903
2.2346 | 11.8467 | 8.9104 | -0.58676 | 11.1196 | 9.6063 | -3.5022 | 2.0243e-06 | 3.5022 | 3.1416 | 6.6521 | 9.5884 | 0.37208 | -2.7563 | 9.7871 | 0.28738 | 0 | -0.92106 | 4.7546e-07 | 1.0519 | 0.06225 | 0.08176 | 0.00024563 | 0.38596 | 0.54671 | -2.1096 | 0.029534 | 644975.0333 | 14.1126 | 0.14397 | 0.3931 | 0.51068 | 0.2245 | 0.048485 | 0.12011 | 1.8589 | -2.7816 | -0.0001238 | 0 | 0 | 0 | 0 | -1.1395 | 0.0762 | 45.6037 | 0.80225 | 3.1416 | 2 | 14.923 | 1011.8606 | 340.3422 | 0.001 | 0.70931
2.2356 | 11.8556 | 8.9098 | -0.59667 | 11.1249 | 9.6151 | -3.5089 | 2.0288e-06 | 3.5089 | 3.1416 | 6.6617 | 9.5965 | 0.37208 | -2.7563 | 9.7871 | 0.28743 | 0 | -0.92179 | 4.9728e-07 | 1.0519 | 0.062233 | 0.081742 | 0.00024563 | 0.38598 | 0.54669 | -2.109 | 0.029546 | 645226.0878 | 14.1115 | 0.14407 | 0.39308 | 0.51066 | 0.22448 | 0.048485 | 0.12011 | 1.8594 | -2.7809 | 0.0002449 | 0 | 0 | 0 | 0 | -1.1405 | 0.0762 | 45.6037 | 0.80133 | 3.1416 | 2 | 14.9229 | 1011.8595 | 340.3422 | 0.001 | 0.7096
2.2366 | 11.8645 | 8.9092 | -0.60659 | 11.1301 | 9.6239 | -3.5155 | 2.0333e-06 | 3.5155 | 3.1416 | 6.6713 | 9.6047 | 0.37208 | -2.7563 | 9.7871 | 0.28748 | 0 | -0.92252 | 4.827e-07 | 1.0519 | 0.062216 | 0.081723 | 0.00024563 | 0.38599 | 0.54666 | -2.1085 | 0.029557 | 645477.3137 | 14.1103 | 0.14418 | 0.39306 | 0.51064 | 0.22446 | 0.048485 | 0.12011 | 1.86 | -2.7803 | -0.00025287 | 0 | 0 | 0 | 0 | -1.1414 | 0.0762 | 45.6037 | 0.8004 | 3.1416 | 2 | 14.9229 | 1011.8585 | 340.3422 | 0.001 | 0.70987
2.2376 | 11.8734 | 8.9086 | -0.61652 | 11.1354 | 9.6327 | -3.5222 | 2.0378e-06 | 3.5222 | 3.1416 | 6.6809 | 9.6129 | 0.37208 | -2.7563 | 9.7871 | 0.28753 | 0 | -0.92325 | 5.257e-07 | 1.0519 | 0.062199 | 0.081705 | 0.00024562 | 0.38601 | 0.54664 | -2.108 | 0.029569 | 645728.7115 | 14.1092 | 0.14429 | 0.39304 | 0.51062 | 0.22444 | 0.048485 | 0.12011 | 1.8605 | -2.7794 | 0.00014886 | 0 | 0 | 0 | 0 | -1.1423 | 0.0762 | 45.6037 | 0.79948 | 3.1416 | 2 | 14.9228 | 1011.8574 | 340.3421 | 0.001 | 0.71016
2.2386 | 11.8823 | 8.908 | -0.62647 | 11.1407 | 9.6415 | -3.5289 | 2.0422e-06 | 3.5289 | 3.1416 | 6.6905 | 9.6211 | 0.37208 | -2.7563 | 9.7871 | 0.28757 | 0 | -0.92399 | 5.3414e-07 | 1.0519 | 0.062182 | 0.081686 | 0.00024562 | 0.38602 | 0.54661 | -2.1075 | 0.02958 | 645980.2818 | 14.1081 | 0.14439 | 0.39302 | 0.5106 | 0.22443 | 0.048485 | 0.12011 | 1.861 | -2.7787 | -2.2019e-05 | 0 | 0 | 0 | 0 | -1.1432 | 0.0762 | 45.6037 | 0.79856 | 3.1416 | 2 | 14.9228 | 1011.8564 | 340.3421 | 0.001 | 0.71045
2.2396 | 11.8912 | 8.9073 | -0.63644 | 11.146 | 9.6503 | -3.5356 | 2.0467e-06 | 3.5356 | 3.1416 | 6.7001 | 9.6293 | 0.37208 | -2.7563 | 9.7871 | 0.28762 | 0 | -0.92472 | 5.2608e-07 | 1.0518 | 0.062165 | 0.081668 | 0.00024562 | 0.38604 | 0.54659 | -2.107 | 0.029592 | 646232.025 | 14.1069 | 0.1445 | 0.39301 | 0.51058 | 0.22441 | 0.048485 | 0.12011 | 1.8615 | -2.778 | -0.00028251 | 0 | 0 | 0 | 0 | -1.1441 | 0.0762 | 45.6037 | 0.79763 | 3.1416 | 2 | 14.9227 | 1011.8554 | 340.3421 | 0.001 | 0.71072
2.2406 | 11.9001 | 8.9067 | -0.64642 | 11.1512 | 9.6591 | -3.5423 | 2.0512e-06 | 3.5423 | 3.1416 | 6.7098 | 9.6374 | 0.37208 | -2.7563 | 9.7871 | 0.28767 | 0 | -0.92545 | 5.4013e-07 | 1.0518 | 0.062149 | 0.081651 | 0.00024562 | 0.38605 | 0.54656 | -2.1065 | 0.029603 | 646483.9414 | 14.1058 | 0.14461 | 0.39299 | 0.51056 | 0.22439 | 0.048485 | 0.12011 | 1.8621 | -2.7769 | -0.00046361 | 0 | 0 | 0 | 0 | -1.1451 | 0.0762 | 45.6037 | 0.79671 | 3.1416 | 2 | 14.9226 | 1011.8543 | 340.342 | 0.001 | 0.71099
2.2416 | 11.909 | 8.906 | -0.65642 | 11.1565 | 9.6679 | -3.549 | 2.0557e-06 | 3.549 | 3.1416 | 6.7194 | 9.6456 | 0.37208 | -2.7563 | 9.7871 | 0.28772 | 0 | -0.92619 | 5.3853e-07 | 1.0518 | 0.062132 | 0.081633 | 0.00024562 | 0.38606 | 0.54654 | -2.1059 | 0.029615 | 646736.0318 | 14.1047 | 0.14471 | 0.39297 | 0.51054 | 0.22437 | 0.048485 | 0.12011 | 1.8626 | -2.7764 | 0.00024958 | 0 | 0 | 0 | 0 | -1.146 | 0.0762 | 45.6037 | 0.79578 | 3.1416 | 2 | 14.9226 | 1011.8533 | 340.342 | 0.001 | 0.71126
2.2426 | 11.918 | 8.9054 | -0.66643 | 11.1618 | 9.6768 | -3.5557 | 2.0602e-06 | 3.5557 | 3.1416 | 6.7291 | 9.6538 | 0.37208 | -2.7563 | 9.7871 | 0.28777 | 0 | -0.92692 | 5.6612e-07 | 1.0518 | 0.062115 | 0.081615 | 0.00024561 | 0.38608 | 0.54651 | -2.1054 | 0.029627 | 646988.2963 | 14.1035 | 0.14482 | 0.39295 | 0.51052 | 0.22435 | 0.048485 | 0.12011 | 1.8631 | -2.7762 | 0.00044828 | 0 | 0 | 0 | 0 | -1.1469 | 0.0762 | 45.6037 | 0.79486 | 3.1416 | 2 | 14.9225 | 1011.8522 | 340.342 | 0.001 | 0.71154
2.2436 | 11.9269 | 8.9047 | -0.67646 | 11.1671 | 9.6856 | -3.5625 | 2.0647e-06 | 3.5625 | 3.1416 | 6.7387 | 9.6619 | 0.37208 | -2.7563 | 9.7871 | 0.28782 | 0 | -0.92766 | 5.8039e-07 | 1.0518 | 0.062098 | 0.081598 | 0.00024561 | 0.38609 | 0.54649 | -2.1049 | 0.029638 | 647240.7357 | 14.1024 | 0.14493 | 0.39293 | 0.5105 | 0.22434 | 0.048485 | 0.12011 | 1.8637 | -2.7747 | -7.6707e-06 | 0 | 0 | 0 | 0 | -1.1478 | 0.0762 | 45.6037 | 0.79393 | 3.1416 | 2 | 14.9225 | 1011.8512 | 340.3419 | 0.001 | 0.71181
2.2446 | 11.9358 | 8.904 | -0.6865 | 11.1724 | 9.6944 | -3.5692 | 2.0693e-06 | 3.5692 | 3.1416 | 6.7484 | 9.6701 | 0.37208 | -2.7563 | 9.7871 | 0.28788 | 0 | -0.92839 | 5.2786e-07 | 1.0518 | 0.062081 | 0.08158 | 0.00024561 | 0.38611 | 0.54646 | -2.1044 | 0.02965 | 647493.3503 | 14.1013 | 0.14504 | 0.39292 | 0.51048 | 0.22432 | 0.048485 | 0.12011 | 1.8642 | -2.7747 | 0.00030572 | 0 | 0 | 0 | 0 | -1.1488 | 0.0762 | 45.6037 | 0.793 | 3.1416 | 2 | 14.9224 | 1011.8501 | 340.3419 | 0.001 | 0.71211
2.2456 | 11.9447 | 8.9033 | -0.69656 | 11.1777 | 9.7033 | -3.576 | 2.0738e-06 | 3.576 | 3.1416 | 6.7581 | 9.6783 | 0.37208 | -2.7563 | 9.7871 | 0.28793 | 0 | -0.92913 | 4.3818e-07 | 1.0517 | 0.062064 | 0.081563 | 0.00024561 | 0.38612 | 0.54644 | -2.1039 | 0.029661 | 647746.1405 | 14.1001 | 0.14514 | 0.3929 | 0.51046 | 0.2243 | 0.048485 | 0.12011 | 1.8648 | -2.7735 | 0.00016685 | 0 | 0 | 0 | 0 | -1.1497 | 0.0762 | 45.6037 | 0.79207 | 3.1416 | 2 | 14.9224 | 1011.8491 | 340.3418 | 0.001 | 0.71239
2.2466 | 11.9536 | 8.9026 | -0.70664 | 11.183 | 9.7122 | -3.5827 | 2.0783e-06 | 3.5827 | 3.1416 | 6.7677 | 9.6864 | 0.37208 | -2.7563 | 9.7871 | 0.28798 | 0 | -0.92987 | 4.0759e-07 | 1.0517 | 0.062047 | 0.081546 | 0.00024561 | 0.38614 | 0.54642 | -2.1034 | 0.029673 | 647999.107 | 14.099 | 0.14525 | 0.39288 | 0.51044 | 0.22428 | 0.048485 | 0.12011 | 1.8653 | -2.7732 | -6.5103e-05 | 0 | 0 | 0 | 0 | -1.1506 | 0.0762 | 45.6037 | 0.79114 | 3.1416 | 2 | 14.9223 | 1011.848 | 340.3418 | 0.001 | 0.71266
2.2476 | 11.9625 | 8.9019 | -0.71673 | 11.1883 | 9.721 | -3.5895 | 2.0829e-06 | 3.5895 | 3.1416 | 6.7774 | 9.6946 | 0.37208 | -2.7563 | 9.7871 | 0.28803 | 0 | -0.93061 | 3.7945e-07 | 1.0517 | 0.06203 | 0.081529 | 0.00024561 | 0.38615 | 0.54639 | -2.1029 | 0.029685 | 648252.25 | 14.0979 | 0.14536 | 0.39286 | 0.51042 | 0.22426 | 0.048485 | 0.12011 | 1.8659 | -2.7725 | 0.00040366 | 0 | 0 | 0 | 0 | -1.1515 | 0.0762 | 45.6037 | 0.79021 | 3.1416 | 2 | 14.9222 | 1011.847 | 340.3418 | 0.001 | 0.71293
2.2486 | 11.9714 | 8.9012 | -0.72683 | 11.1936 | 9.7299 | -3.5963 | 2.0874e-06 | 3.5963 | 3.1416 | 6.7871 | 9.7027 | 0.37208 | -2.7563 | 9.7871 | 0.28808 | 0 | -0.93134 | 3.4894e-07 | 1.0517 | 0.062013 | 0.081512 | 0.0002456 | 0.38617 | 0.54637 | -2.1024 | 0.029696 | 648505.5702 | 14.0967 | 0.14547 | 0.39284 | 0.5104 | 0.22424 | 0.048485 | 0.12011 | 1.8664 | -2.7717 | -0.00027568 | 0 | 0 | 0 | 0 | -1.1525 | 0.0762 | 45.6037 | 0.78928 | 3.1416 | 2 | 14.9222 | 1011.846 | 340.3417 | 0.001 | 0.71321
2.2496 | 11.9803 | 8.9005 | -0.73695 | 11.1989 | 9.7388 | -3.6031 | 2.092e-06 | 3.6031 | 3.1416 | 6.7968 | 9.7109 | 0.37208 | -2.7563 | 9.7871 | 0.28813 | 0 | -0.93208 | 4.1601e-07 | 1.0517 | 0.061996 | 0.081496 | 0.0002456 | 0.38618 | 0.54635 | -2.1019 | 0.029708 | 648759.068 | 14.0956 | 0.14558 | 0.39283 | 0.51038 | 0.22423 | 0.048485 | 0.12011 | 1.867 | -2.7706 | 8.8495e-05 | 0 | 0 | 0 | 0 | -1.1534 | 0.0762 | 45.6037 | 0.78835 | 3.1416 | 2 | 14.9221 | 1011.8449 | 340.3417 | 0.001 | 0.71349
2.2506 | 11.9892 | 8.8997 | -0.74709 | 11.2042 | 9.7477 | -3.6099 | 2.0965e-06 | 3.6099 | 3.1416 | 6.8066 | 9.719 | 0.37208 | -2.7563 | 9.7871 | 0.28818 | 0 | -0.93282 | 3.8739e-07 | 1.0517 | 0.061979 | 0.081479 | 0.0002456 | 0.3862 | 0.54632 | -2.1014 | 0.029719 | 649012.7438 | 14.0944 | 0.14568 | 0.39281 | 0.51036 | 0.22421 | 0.048485 | 0.12011 | 1.8675 | -2.7697 | 0.00011308 | 0 | 0 | 0 | 0 | -1.1543 | 0.0762 | 45.6037 | 0.78742 | 3.1416 | 2 | 14.9221 | 1011.8439 | 340.3417 | 0.001 | 0.71377
2.2516 | 11.9981 | 8.899 | -0.75724 | 11.2095 | 9.7566 | -3.6167 | 2.1011e-06 | 3.6167 | 3.1416 | 6.8163 | 9.7272 | 0.37208 | -2.7563 | 9.7871 | 0.28824 | 0 | -0.93356 | 3.4988e-07 | 1.0516 | 0.061963 | 0.081463 | 0.0002456 | 0.38622 | 0.5463 | -2.1009 | 0.029731 | 649266.5981 | 14.0933 | 0.14579 | 0.39279 | 0.51034 | 0.22419 | 0.048485 | 0.12011 | 1.8681 | -2.7691 | 0.00011813 | 0 | 0 | 0 | 0 | -1.1552 | 0.0762 | 45.6037 | 0.78648 | 3.1416 | 2 | 14.922 | 1011.8428 | 340.3416 | 0.001 | 0.71421
2.2526 | 12.007 | 8.8982 | -0.76741 | 11.2148 | 9.7655 | -3.6235 | 2.1057e-06 | 3.6235 | 3.1416 | 6.826 | 9.7353 | 0.37208 | -2.7563 | 9.7871 | 0.28829 | 0 | -0.9343 | 4.1021e-07 | 1.0516 | 0.061946 | 0.081447 | 0.0002456 | 0.38623 | 0.54628 | -2.1004 | 0.029743 | 649520.6314 | 14.0922 | 0.1459 | 0.39277 | 0.51032 | 0.22417 | 0.048485 | 0.12012 | 1.8686 | -2.7685 | -0.00026066 | 0 | 0 | 0 | 0 | -1.1562 | 0.0762 | 45.6037 | 0.78555 | 3.1416 | 2 | 14.922 | 1011.8418 | 340.3416 | 0.001 | 0.71447
2.2536 | 12.0159 | 8.8974 | -0.77759 | 11.2202 | 9.7744 | -3.6303 | 2.1103e-06 | 3.6303 | 3.1416 | 6.8358 | 9.7434 | 0.37208 | -2.7563 | 9.7871 | 0.28834 | 0 | -0.93504 | 4.5034e-07 | 1.0516 | 0.061929 | 0.081431 | 0.0002456 | 0.38625 | 0.54626 | -2.0999 | 0.029754 | 649774.8442 | 14.091 | 0.14601 | 0.39275 | 0.5103 | 0.22415 | 0.048485 | 0.12012 | 1.8692 | -2.7683 | -0.00043355 | 0 | 0 | 0 | 0 | -1.1571 | 0.0762 | 45.6037 | 0.78462 | 3.1416 | 2 | 14.9219 | 1011.8407 | 340.3416 | 0.001 | 0.71475
2.2546 | 12.0248 | 8.8967 | -0.78779 | 11.2255 | 9.7833 | -3.6372 | 2.1149e-06 | 3.6372 | 3.1416 | 6.8455 | 9.7516 | 0.37208 | -2.7563 | 9.7871 | 0.2884 | 0 | -0.93578 | 4.9695e-07 | 1.0516 | 0.061912 | 0.081415 | 0.00024559 | 0.38626 | 0.54623 | -2.0994 | 0.029766 | 650029.237 | 14.0899 | 0.14612 | 0.39274 | 0.51028 | 0.22414 | 0.048485 | 0.12012 | 1.8698 | -2.7672 | -0.00025102 | 0 | 0 | 0 | 0 | -1.158 | 0.0762 | 45.6037 | 0.78368 | 3.1416 | 2 | 14.9218 | 1011.8397 | 340.3415 | 0.001 | 0.71504
2.2556 | 12.0337 | 8.8959 | -0.79801 | 11.2308 | 9.7923 | -3.644 | 2.1195e-06 | 3.644 | 3.1416 | 6.8553 | 9.7597 | 0.37208 | -2.7563 | 9.7871 | 0.28845 | 0 | -0.93653 | 5.1108e-07 | 1.0516 | 0.061895 | 0.081399 | 0.00024559 | 0.38628 | 0.54621 | -2.0989 | 0.029778 | 650283.8101 | 14.0888 | 0.14623 | 0.39272 | 0.51026 | 0.22412 | 0.048485 | 0.12012 | 1.8703 | -2.7664 | -0.0002393 | 0 | 0 | 0 | 0 | -1.1589 | 0.0762 | 45.6037 | 0.78274 | 3.1416 | 2 | 14.9218 | 1011.8387 | 340.3415 | 0.001 | 0.71529
2.2566 | 12.0426 | 8.8951 | -0.80824 | 11.2361 | 9.8012 | -3.6509 | 2.1241e-06 | 3.6509 | 3.1416 | 6.865 | 9.7678 | 0.37208 | -2.7563 | 9.7871 | 0.2885 | 0 | -0.93727 | 5.1223e-07 | 1.0516 | 0.061878 | 0.081384 | 0.00024559 | 0.38629 | 0.54619 | -2.0984 | 0.029789 | 650538.5641 | 14.0876 | 0.14634 | 0.3927 | 0.51024 | 0.2241 | 0.048485 | 0.12012 | 1.8709 | -2.7664 | -0.00023567 | 0 | 0 | 0 | 0 | -1.1599 | 0.0762 | 45.6037 | 0.78181 | 3.1416 | 2 | 14.9217 | 1011.8376 | 340.3415 | 0.001 | 0.71555
2.2576 | 12.0515 | 8.8943 | -0.81848 | 11.2415 | 9.8102 | -3.6578 | 2.1287e-06 | 3.6578 | 3.1416 | 6.8748 | 9.776 | 0.37208 | -2.7563 | 9.7871 | 0.28856 | 0 | -0.93801 | 4.6958e-07 | 1.0515 | 0.061861 | 0.081368 | 0.00024559 | 0.38631 | 0.54617 | -2.0979 | 0.029801 | 650793.4995 | 14.0865 | 0.14644 | 0.39268 | 0.51022 | 0.22408 | 0.048485 | 0.12012 | 1.8715 | -2.7654 | 0.00026775 | 0 | 0 | 0 | 0 | -1.1608 | 0.0762 | 45.6037 | 0.78087 | 3.1416 | 2 | 14.9217 | 1011.8366 | 340.3414 | 0.001 | 0.7158
2.2586 | 12.0603 | 8.8934 | -0.82875 | 11.2468 | 9.8191 | -3.6647 | 2.1333e-06 | 3.6647 | 3.1416 | 6.8846 | 9.7841 | 0.37208 | -2.7563 | 9.7871 | 0.28861 | 0 | -0.93876 | 4.3259e-07 | 1.0515 | 0.061844 | 0.081353 | 0.00024559 | 0.38633 | 0.54615 | -2.0974 | 0.029813 | 651048.6167 | 14.0854 | 0.14655 | 0.39266 | 0.5102 | 0.22406 | 0.048485 | 0.12012 | 1.8721 | -2.7643 | 1.3154e-05 | 0 | 0 | 0 | 0 | -1.1617 | 0.0762 | 45.6037 | 0.77993 | 3.1416 | 2 | 14.9216 | 1011.8355 | 340.3414 | 0.001 | 0.71605
2.2596 | 12.0692 | 8.8926 | -0.83902 | 11.2521 | 9.8281 | -3.6715 | 2.1379e-06 | 3.6715 | 3.1416 | 6.8944 | 9.7922 | 0.37208 | -2.7563 | 9.7871 | 0.28866 | 0 | -0.9395 | 3.811e-07 | 1.0515 | 0.061827 | 0.081338 | 0.00024558 | 0.38634 | 0.54612 | -2.0969 | 0.029825 | 651303.9162 | 14.0842 | 0.14666 | 0.39264 | 0.51018 | 0.22404 | 0.048485 | 0.12012 | 1.8727 | -2.7646 | 0.00029068 | 0 | 0 | 0 | 0 | -1.1626 | 0.0762 | 45.6037 | 0.77899 | 3.1416 | 2 | 14.9215 | 1011.8345 | 340.3414 | 0.001 | 0.71631
2.2606 | 12.0781 | 8.8918 | -0.84932 | 11.2575 | 9.837 | -3.6784 | 2.1425e-06 | 3.6784 | 3.1416 | 6.9042 | 9.8003 | 0.37208 | -2.7563 | 9.7871 | 0.28872 | 0 | -0.94024 | 4.0638e-07 | 1.0515 | 0.06181 | 0.081322 | 0.00024558 | 0.38636 | 0.5461 | -2.0964 | 0.029836 | 651559.3985 | 14.0831 | 0.14677 | 0.39263 | 0.51016 | 0.22403 | 0.048485 | 0.12012 | 1.8732 | -2.7637 | 0.00011771 | 0 | 0 | 0 | 0 | -1.1636 | 0.0762 | 45.6037 | 0.77805 | 3.1416 | 2 | 14.9215 | 1011.8334 | 340.3413 | 0.001 | 0.71658
2.2616 | 12.087 | 8.8909 | -0.85963 | 11.2628 | 9.846 | -3.6853 | 2.1472e-06 | 3.6853 | 3.1416 | 6.914 | 9.8084 | 0.37208 | -2.7563 | 9.7871 | 0.28877 | 0 | -0.94099 | 3.9066e-07 | 1.0515 | 0.061793 | 0.081308 | 0.00024558 | 0.38637 | 0.54608 | -2.0959 | 0.029848 | 651815.064 | 14.082 | 0.14688 | 0.39261 | 0.51014 | 0.22401 | 0.048485 | 0.12012 | 1.8738 | -2.7629 | -2.4553e-05 | 0 | 0 | 0 | 0 | -1.1645 | 0.0762 | 45.6037 | 0.77711 | 3.1416 | 2 | 14.9214 | 1011.8324 | 340.3413 | 0.001 | 0.71683
2.2626 | 12.0959 | 8.89 | -0.86995 | 11.2682 | 9.855 | -3.6923 | 2.1518e-06 | 3.6923 | 3.1416 | 6.9238 | 9.8165 | 0.37208 | -2.7563 | 9.7871 | 0.28883 | 0 | -0.94173 | 3.857e-07 | 1.0515 | 0.061777 | 0.081293 | 0.00024558 | 0.38639 | 0.54606 | -2.0954 | 0.02986 | 652070.9132 | 14.0808 | 0.14699 | 0.39259 | 0.51012 | 0.22399 | 0.048485 | 0.12012 | 1.8744 | -2.7619 | 4.4026e-05 | 0 | 0 | 0 | 0 | -1.1654 | 0.0762 | 45.6037 | 0.77617 | 3.1416 | 2 | 14.9214 | 1011.8314 | 340.3413 | 0.001 | 0.71713
2.2636 | 12.1048 | 8.8892 | -0.88029 | 11.2735 | 9.864 | -3.6992 | 2.1565e-06 | 3.6992 | 3.1416 | 6.9336 | 9.8246 | 0.37208 | -2.7563 | 9.7871 | 0.28888 | 0 | -0.94248 | 3.6606e-07 | 1.0514 | 0.06176 | 0.081278 | 0.00024558 | 0.38641 | 0.54604 | -2.0949 | 0.029871 | 652326.9467 | 14.0797 | 0.1471 | 0.39257 | 0.5101 | 0.22397 | 0.048485 | 0.12012 | 1.875 | -2.7616 | 0.00012768 | 0 | 0 | 0 | 0 | -1.1664 | 0.0762 | 45.6037 | 0.77523 | 3.1416 | 2 | 14.9213 | 1011.8303 | 340.3412 | 0.001 | 0.71739
2.2646 | 12.1137 | 8.8883 | -0.89065 | 11.2789 | 9.873 | -3.7061 | 2.1611e-06 | 3.7061 | 3.1416 | 6.9434 | 9.8327 | 0.37208 | -2.7563 | 9.7871 | 0.28894 | 0 | -0.94323 | 3.8253e-07 | 1.0514 | 0.061743 | 0.081264 | 0.00024558 | 0.38642 | 0.54602 | -2.0944 | 0.029883 | 652583.1647 | 14.0786 | 0.14721 | 0.39255 | 0.51008 | 0.22395 | 0.048485 | 0.12012 | 1.8756 | -2.7612 | -0.00028873 | 0 | 0 | 0 | 0 | -1.1673 | 0.0762 | 45.6037 | 0.77429 | 3.1416 | 2 | 14.9213 | 1011.8293 | 340.3412 | 0.001 | 0.71765
2.2656 | 12.1226 | 8.8874 | -0.90102 | 11.2842 | 9.882 | -3.7131 | 2.1658e-06 | 3.7131 | 3.1416 | 6.9533 | 9.8408 | 0.37208 | -2.7563 | 9.7871 | 0.289 | 0 | -0.94398 | 3.7764e-07 | 1.0514 | 0.061726 | 0.081249 | 0.00024557 | 0.38644 | 0.546 | -2.094 | 0.029895 | 652839.568 | 14.0774 | 0.14732 | 0.39254 | 0.51006 | 0.22393 | 0.048485 | 0.12012 | 1.8762 | -2.7609 | -0.00016032 | 0 | 0 | 0 | 0 | -1.1682 | 0.0762 | 45.6037 | 0.77334 | 3.1416 | 2 | 14.9212 | 1011.8282 | 340.3411 | 0.001 | 0.71793
2.2666 | 12.1315 | 8.8865 | -0.91141 | 11.2896 | 9.891 | -3.72 | 2.1704e-06 | 3.72 | 3.1416 | 6.9631 | 9.8489 | 0.37208 | -2.7563 | 9.7871 | 0.28905 | 0 | -0.94472 | 3.3458e-07 | 1.0514 | 0.061709 | 0.081235 | 0.00024557 | 0.38645 | 0.54598 | -2.0935 | 0.029907 | 653096.1568 | 14.0763 | 0.14743 | 0.39252 | 0.51004 | 0.22392 | 0.048485 | 0.12012 | 1.8768 | -2.7596 | -0.00023864 | 0 | 0 | 0 | 0 | -1.1692 | 0.0762 | 45.6037 | 0.7724 | 3.1416 | 2 | 14.9211 | 1011.8272 | 340.3411 | 0.001 | 0.71819
2.2676 | 12.1404 | 8.8856 | -0.92182 | 11.2949 | 9.9 | -3.727 | 2.1751e-06 | 3.727 | 3.1416 | 6.973 | 9.857 | 0.37208 | -2.7563 | 9.7871 | 0.28911 | 0 | -0.94547 | 3.388e-07 | 1.0514 | 0.061692 | 0.081221 | 0.00024557 | 0.38647 | 0.54596 | -2.093 | 0.029919 | 653352.9317 | 14.0752 | 0.14754 | 0.3925 | 0.51002 | 0.2239 | 0.048485 | 0.12012 | 1.8774 | -2.7593 | -0.00047243 | 0 | 0 | 0 | 0 | -1.1701 | 0.0762 | 45.6037 | 0.77145 | 3.1416 | 2 | 14.9211 | 1011.8261 | 340.3411 | 0.001 | 0.71846
2.2686 | 12.1492 | 8.8846 | -0.93224 | 11.3003 | 9.9091 | -3.734 | 2.1798e-06 | 3.734 | 3.1416 | 6.9828 | 9.8651 | 0.37208 | -2.7563 | 9.7871 | 0.28917 | 0 | -0.94622 | 3.7026e-07 | 1.0513 | 0.061675 | 0.081207 | 0.00024557 | 0.38649 | 0.54594 | -2.0925 | 0.02993 | 653609.8931 | 14.074 | 0.14765 | 0.39248 | 0.51 | 0.22388 | 0.048485 | 0.12012 | 1.878 | -2.7583 | -1.1373e-05 | 0 | 0 | 0 | 0 | -1.171 | 0.0762 | 45.6037 | 0.77051 | 3.1416 | 2 | 14.921 | 1011.8251 | 340.341 | 0.001 | 0.71871
2.2696 | 12.1581 | 8.8837 | -0.94267 | 11.3057 | 9.9181 | -3.741 | 2.1845e-06 | 3.741 | 3.1416 | 6.9927 | 9.8732 | 0.37208 | -2.7563 | 9.7871 | 0.28922 | 0 | -0.94697 | 4.0287e-07 | 1.0513 | 0.061658 | 0.081193 | 0.00024557 | 0.3865 | 0.54592 | -2.092 | 0.029942 | 653867.0416 | 14.0729 | 0.14776 | 0.39246 | 0.50998 | 0.22386 | 0.048485 | 0.12012 | 1.8786 | -2.7579 | -0.00012142 | 0 | 0 | 0 | 0 | -1.172 | 0.0762 | 45.6037 | 0.76956 | 3.1416 | 2 | 14.921 | 1011.8241 | 340.341 | 0.001 | 0.71903
2.2706 | 12.167 | 8.8827 | -0.95313 | 11.311 | 9.9272 | -3.748 | 2.1892e-06 | 3.748 | 3.1416 | 7.0026 | 9.8813 | 0.37208 | -2.7563 | 9.7871 | 0.28928 | 0 | -0.94772 | 3.6085e-07 | 1.0513 | 0.061641 | 0.08118 | 0.00024557 | 0.38652 | 0.5459 | -2.0915 | 0.029954 | 654124.3776 | 14.0718 | 0.14787 | 0.39244 | 0.50996 | 0.22384 | 0.048485 | 0.12012 | 1.8792 | -2.7571 | -7.026e-05 | 0 | 0 | 0 | 0 | -1.1729 | 0.0762 | 45.6037 | 0.76861 | 3.1416 | 2 | 14.9209 | 1011.823 | 340.341 | 0.001 | 0.71948
2.2716 | 12.1759 | 8.8818 | -0.96359 | 11.3164 | 9.9362 | -3.755 | 2.1939e-06 | 3.755 | 3.1416 | 7.0125 | 9.8894 | 0.37208 | -2.7563 | 9.7871 | 0.28934 | 0 | -0.94847 | 3.3231e-07 | 1.0513 | 0.061624 | 0.081166 | 0.00024556 | 0.38654 | 0.54588 | -2.0911 | 0.029966 | 654381.9015 | 14.0706 | 0.14798 | 0.39243 | 0.50994 | 0.22383 | 0.048485 | 0.12012 | 1.8798 | -2.7569 | 0.00020849 | 0 | 0 | 0 | 0 | -1.1738 | 0.0762 | 45.6037 | 0.76766 | 3.1416 | 2 | 14.9209 | 1011.822 | 340.3409 | 0.001 | 0.71985
2.2726 | 12.1848 | 8.8808 | -0.97408 | 11.3218 | 9.9453 | -3.762 | 2.1986e-06 | 3.762 | 3.1416 | 7.0224 | 9.8974 | 0.37208 | -2.7563 | 9.7871 | 0.28939 | 0 | -0.94922 | 2.7541e-07 | 1.0513 | 0.061607 | 0.081153 | 0.00024556 | 0.38655 | 0.54586 | -2.0906 | 0.029978 | 654639.6139 | 14.0695 | 0.14809 | 0.39241 | 0.50992 | 0.22381 | 0.048485 | 0.12012 | 1.8805 | -2.7566 | 0.0001137 | 0 | 0 | 0 | 0 | -1.1748 | 0.0762 | 45.6037 | 0.76672 | 3.1416 | 2 | 14.9208 | 1011.8209 | 340.3409 | 0.001 | 0.72037
2.2736 | 12.1937 | 8.8798 | -0.98458 | 11.3271 | 9.9543 | -3.769 | 2.2033e-06 | 3.769 | 3.1416 | 7.0323 | 9.9055 | 0.37208 | -2.7563 | 9.7871 | 0.28945 | 0 | -0.94998 | 2.5554e-07 | 1.0513 | 0.061591 | 0.081139 | 0.00024556 | 0.38657 | 0.54584 | -2.0901 | 0.029989 | 654897.5152 | 14.0684 | 0.1482 | 0.39239 | 0.5099 | 0.22379 | 0.048485 | 0.12012 | 1.8811 | -2.7565 | -0.00027073 | 0 | 0 | 0 | 0 | -1.1757 | 0.0762 | 45.6037 | 0.76577 | 3.1416 | 2 | 14.9207 | 1011.8199 | 340.3409 | 0.001 | 0.72077
2.2746 | 12.2025 | 8.8789 | -0.9951 | 11.3325 | 9.9634 | -3.7761 | 2.208e-06 | 3.7761 | 3.1416 | 7.0422 | 9.9136 | 0.37208 | -2.7563 | 9.7871 | 0.28951 | 0 | -0.95073 | 2.7051e-07 | 1.0512 | 0.061574 | 0.081126 | 0.00024556 | 0.38659 | 0.54582 | -2.0896 | 0.030001 | 655155.6059 | 14.0672 | 0.14832 | 0.39237 | 0.50988 | 0.22377 | 0.048485 | 0.12012 | 1.8817 | -2.7559 | 0.00047206 | 0 | 0 | 0 | 0 | -1.1766 | 0.0762 | 45.6037 | 0.76482 | 3.1416 | 2 | 14.9207 | 1011.8188 | 340.3408 | 0.001 | 0.72148
2.2756 | 12.2114 | 8.8779 | -1.0056 | 11.3379 | 9.9725 | -3.7831 | 2.2127e-06 | 3.7831 | 3.1416 | 7.0521 | 9.9217 | 0.37208 | -2.7563 | 9.7871 | 0.28957 | 0 | -0.95148 | 2.9855e-07 | 1.0512 | 0.061557 | 0.081113 | 0.00024556 | 0.38661 | 0.5458 | -2.0892 | 0.030013 | 655413.8865 | 14.0661 | 0.14843 | 0.39235 | 0.50986 | 0.22375 | 0.048485 | 0.12012 | 1.8823 | -2.7553 | 0.0002268 | 0 | 0 | 0 | 0 | -1.1776 | 0.0762 | 45.6037 | 0.76386 | 3.1416 | 2 | 14.9206 | 1011.8178 | 340.3408 | 0.001 | 0.72188
2.2766 | 12.2203 | 8.8768 | -1.0162 | 11.3433 | 9.9816 | -3.7902 | 2.2175e-06 | 3.7902 | 3.1416 | 7.062 | 9.9297 | 0.37208 | -2.7563 | 9.7871 | 0.28963 | 0 | -0.95224 | 2.6381e-07 | 1.0512 | 0.06154 | 0.0811 | 0.00024555 | 0.38662 | 0.54578 | -2.0887 | 0.030025 | 655672.3574 | 14.065 | 0.14854 | 0.39234 | 0.50984 | 0.22373 | 0.048485 | 0.12012 | 1.883 | -2.754 | 0.00040922 | 0 | 0 | 0 | 0 | -1.1785 | 0.0762 | 45.6037 | 0.76291 | 3.1416 | 2 | 14.9206 | 1011.8168 | 340.3408 | 0.001 | 0.72235
2.2776 | 12.2292 | 8.8758 | -1.0267 | 11.3487 | 9.9907 | -3.7972 | 2.2222e-06 | 3.7972 | 3.1416 | 7.0719 | 9.9378 | 0.37208 | -2.7563 | 9.7871 | 0.28969 | 0 | -0.95299 | 1.9659e-07 | 1.0512 | 0.061523 | 0.081088 | 0.00024555 | 0.38664 | 0.54576 | -2.0882 | 0.030037 | 655931.0191 | 14.0638 | 0.14865 | 0.39232 | 0.50982 | 0.22372 | 0.048485 | 0.12012 | 1.8836 | -2.7538 | -0.00035115 | 0 | 0 | 0 | 0 | -1.1794 | 0.0762 | 45.6037 | 0.76196 | 3.1416 | 2 | 14.9205 | 1011.8157 | 340.3407 | 0.001 | 0.72291
2.2786 | 12.238 | 8.8748 | -1.0373 | 11.3541 | 9.9998 | -3.8043 | 2.227e-06 | 3.8043 | 3.1416 | 7.0819 | 9.9458 | 0.37208 | -2.7563 | 9.7871 | 0.28975 | 0 | -0.95374 | 1.9314e-07 | 1.0512 | 0.061506 | 0.081075 | 0.00024555 | 0.38666 | 0.54574 | -2.0878 | 0.030049 | 656189.8722 | 14.0627 | 0.14876 | 0.3923 | 0.5098 | 0.2237 | 0.048485 | 0.12012 | 1.8842 | -2.7537 | 3.2975e-05 | 0 | 0 | 0 | 0 | -1.1804 | 0.0762 | 45.6037 | 0.76101 | 3.1416 | 2 | 14.9205 | 1011.8147 | 340.3407 | 0.001 | 0.72348
2.2796 | 12.2469 | 8.8737 | -1.0479 | 11.3595 | 10.0089 | -3.8114 | 2.2317e-06 | 3.8114 | 3.1416 | 7.0918 | 9.9539 | 0.37208 | -2.7563 | 9.7871 | 0.28981 | 0 | -0.9545 | 2.2874e-07 | 1.0512 | 0.061489 | 0.081063 | 0.00024555 | 0.38667 | 0.54573 | -2.0873 | 0.030061 | 656448.9169 | 14.0616 | 0.14887 | 0.39228 | 0.50978 | 0.22368 | 0.048485 | 0.12012 | 1.8849 | -2.7532 | 0.00010308 | 0 | 0 | 0 | 0 | -1.1813 | 0.0762 | 45.6037 | 0.76005 | 3.1416 | 2 | 14.9204 | 1011.8136 | 340.3407 | 0.001 | 0.72405
2.2806 | 12.2558 | 8.8727 | -1.0585 | 11.3649 | 10.018 | -3.8185 | 2.2365e-06 | 3.8185 | 3.1416 | 7.1018 | 9.9619 | 0.37208 | -2.7563 | 9.7871 | 0.28987 | 0 | -0.95526 | 2.5308e-07 | 1.0511 | 0.061472 | 0.081051 | 0.00024555 | 0.38669 | 0.54571 | -2.0868 | 0.030072 | 656708.1539 | 14.0604 | 0.14898 | 0.39226 | 0.50976 | 0.22366 | 0.048485 | 0.12012 | 1.8855 | -2.7526 | 4.5148e-05 | 0 | 0 | 0 | 0 | -1.1822 | 0.0762 | 45.6037 | 0.7591 | 3.1416 | 2 | 14.9203 | 1011.8126 | 340.3406 | 0.001 | 0.72444
2.2816 | 12.2647 | 8.8716 | -1.0692 | 11.3703 | 10.0271 | -3.8256 | 2.2412e-06 | 3.8256 | 3.1416 | 7.1118 | 9.97 | 0.37208 | -2.7563 | 9.7871 | 0.28993 | 0 | -0.95601 | 2.1464e-07 | 1.0511 | 0.061455 | 0.081038 | 0.00024555 | 0.38671 | 0.54569 | -2.0864 | 0.030084 | 656967.5837 | 14.0593 | 0.1491 | 0.39224 | 0.50974 | 0.22364 | 0.048485 | 0.12012 | 1.8862 | -2.7521 | -0.00023465 | 0 | 0 | 0 | 0 | -1.1832 | 0.0762 | 45.6037 | 0.75814 | 3.1416 | 2 | 14.9203 | 1011.8116 | 340.3406 | 0.001 | 0.72479
2.2826 | 12.2735 | 8.8706 | -1.0798 | 11.3757 | 10.0363 | -3.8327 | 2.246e-06 | 3.8327 | 3.1416 | 7.1217 | 9.978 | 0.37208 | -2.7563 | 9.7871 | 0.28999 | 0 | -0.95677 | 1.739e-07 | 1.0511 | 0.061438 | 0.081026 | 0.00024554 | 0.38673 | 0.54567 | -2.0859 | 0.030096 | 657227.2066 | 14.0582 | 0.14921 | 0.39223 | 0.50972 | 0.22362 | 0.048485 | 0.12012 | 1.8868 | -2.7515 | -0.0002076 | 0 | 0 | 0 | 0 | -1.1841 | 0.0762 | 45.6037 | 0.75719 | 3.1416 | 2 | 14.9202 | 1011.8105 | 340.3406 | 0.001 | 0.72517
2.2836 | 12.2824 | 8.8695 | -1.0905 | 11.3811 | 10.0454 | -3.8398 | 2.2508e-06 | 3.8398 | 3.1416 | 7.1317 | 9.9861 | 0.37208 | -2.7563 | 9.7871 | 0.29005 | 0 | -0.95753 | 1.9937e-07 | 1.0511 | 0.061421 | 0.081014 | 0.00024554 | 0.38674 | 0.54565 | -2.0854 | 0.030108 | 657487.0231 | 14.057 | 0.14932 | 0.39221 | 0.5097 | 0.22361 | 0.048485 | 0.12012 | 1.8875 | -2.7511 | 0.00019807 | 0 | 0 | 0 | 0 | -1.1851 | 0.0762 | 45.6037 | 0.75623 | 3.1416 | 2 | 14.9202 | 1011.8095 | 340.3405 | 0.001 | 0.72553
2.2846 | 12.2913 | 8.8684 | -1.1011 | 11.3865 | 10.0546 | -3.847 | 2.2556e-06 | 3.847 | 3.1416 | 7.1417 | 9.9941 | 0.37208 | -2.7563 | 9.7871 | 0.29011 | 0 | -0.95829 | 2.1004e-07 | 1.0511 | 0.061405 | 0.081003 | 0.00024554 | 0.38676 | 0.54564 | -2.085 | 0.03012 | 657747.0338 | 14.0559 | 0.14943 | 0.39219 | 0.50968 | 0.22359 | 0.048485 | 0.12012 | 1.8881 | -2.751 | -2.279e-05 | 0 | 0 | 0 | 0 | -1.186 | 0.0762 | 45.6037 | 0.75527 | 3.1416 | 2 | 14.9201 | 1011.8084 | 340.3405 | 0.001 | 0.72588
2.2856 | 12.3001 | 8.8673 | -1.1118 | 11.3919 | 10.0637 | -3.8541 | 2.2604e-06 | 3.8541 | 3.1416 | 7.1517 | 10.0021 | 0.37208 | -2.7563 | 9.7871 | 0.29017 | 0 | -0.95904 | 1.9532e-07 | 1.0511 | 0.061388 | 0.080991 | 0.00024554 | 0.38678 | 0.54562 | -2.0845 | 0.030132 | 658007.2391 | 14.0548 | 0.14954 | 0.39217 | 0.50965 | 0.22357 | 0.048485 | 0.12012 | 1.8888 | -2.7502 | -0.00042126 | 0 | 0 | 0 | 0 | -1.1869 | 0.0762 | 45.6037 | 0.75431 | 3.1416 | 2 | 14.92 | 1011.8074 | 340.3404 | 0.001 | 0.72626
2.2866 | 12.309 | 8.8662 | -1.1226 | 11.3973 | 10.0729 | -3.8613 | 2.2652e-06 | 3.8613 | 3.1416 | 7.1617 | 10.0101 | 0.37208 | -2.7563 | 9.7871 | 0.29023 | 0 | -0.9598 | 2.4703e-07 | 1.051 | 0.061371 | 0.08098 | 0.00024554 | 0.3868 | 0.5456 | -2.084 | 0.030144 | 658267.6395 | 14.0536 | 0.14966 | 0.39215 | 0.50963 | 0.22355 | 0.048485 | 0.12012 | 1.8894 | -2.7499 | -0.00047102 | 0 | 0 | 0 | 0 | -1.1879 | 0.0762 | 45.6037 | 0.75335 | 3.1416 | 2 | 14.92 | 1011.8064 | 340.3404 | 0.001 | 0.72664
2.2876 | 12.3179 | 8.865 | -1.1333 | 11.4027 | 10.0821 | -3.8685 | 2.27e-06 | 3.8685 | 3.1416 | 7.1717 | 10.0182 | 0.37208 | -2.7563 | 9.7871 | 0.29029 | 0 | -0.96056 | 2.8594e-07 | 1.051 | 0.061354 | 0.080968 | 0.00024553 | 0.38682 | 0.54558 | -2.0836 | 0.030156 | 658528.2354 | 14.0525 | 0.14977 | 0.39214 | 0.50961 | 0.22353 | 0.048485 | 0.12012 | 1.8901 | -2.7495 | 0.00033869 | 0 | 0 | 0 | 0 | -1.1888 | 0.0762 | 45.6037 | 0.75239 | 3.1416 | 2 | 14.9199 | 1011.8053 | 340.3404 | 0.001 | 0.727
2.2886 | 12.3267 | 8.8639 | -1.144 | 11.4082 | 10.0912 | -3.8756 | 2.2748e-06 | 3.8756 | 3.1416 | 7.1817 | 10.0262 | 0.37208 | -2.7563 | 9.7871 | 0.29035 | 0 | -0.96132 | 2.5279e-07 | 1.051 | 0.061337 | 0.080957 | 0.00024553 | 0.38683 | 0.54557 | -2.0831 | 0.030168 | 658789.0273 | 14.0514 | 0.14988 | 0.39212 | 0.50959 | 0.22351 | 0.048485 | 0.12012 | 1.8907 | -2.7491 | 0.00013534 | 0 | 0 | 0 | 0 | -1.1897 | 0.0762 | 45.6037 | 0.75143 | 3.1416 | 2 | 14.9199 | 1011.8043 | 340.3403 | 0.001 | 0.72734
2.2896 | 12.3356 | 8.8627 | -1.1548 | 11.4136 | 10.1004 | -3.8828 | 2.2796e-06 | 3.8828 | 3.1416 | 7.1918 | 10.0342 | 0.37208 | -2.7563 | 9.7871 | 0.29042 | 0 | -0.96209 | 2.3758e-07 | 1.051 | 0.06132 | 0.080946 | 0.00024553 | 0.38685 | 0.54555 | -2.0827 | 0.03018 | 659050.0158 | 14.0502 | 0.14999 | 0.3921 | 0.50957 | 0.2235 | 0.048485 | 0.12012 | 1.8914 | -2.7481 | -0.00028811 | 0 | 0 | 0 | 0 | -1.1907 | 0.0762 | 45.6037 | 0.75047 | 3.1416 | 2 | 14.9198 | 1011.8032 | 340.3403 | 0.001 | 0.72768
2.2906 | 12.3445 | 8.8616 | -1.1656 | 11.419 | 10.1096 | -3.89 | 2.2844e-06 | 3.89 | 3.1416 | 7.2018 | 10.0422 | 0.37208 | -2.7563 | 9.7871 | 0.29048 | 0 | -0.96285 | 2.6215e-07 | 1.051 | 0.061303 | 0.080935 | 0.00024553 | 0.38687 | 0.54553 | -2.0822 | 0.030192 | 659311.2012 | 14.0491 | 0.15011 | 0.39208 | 0.50955 | 0.22348 | 0.048485 | 0.12012 | 1.8921 | -2.7477 | -6.644e-05 | 0 | 0 | 0 | 0 | -1.1916 | 0.0762 | 45.6037 | 0.74951 | 3.1416 | 2 | 14.9198 | 1011.8022 | 340.3403 | 0.001 | 0.72803
2.2916 | 12.3533 | 8.8604 | -1.1764 | 11.4244 | 10.1188 | -3.8972 | 2.2892e-06 | 3.8972 | 3.1416 | 7.2119 | 10.0502 | 0.37208 | -2.7563 | 9.7871 | 0.29054 | 0 | -0.96361 | 2.5066e-07 | 1.051 | 0.061286 | 0.080924 | 0.00024553 | 0.38689 | 0.54552 | -2.0818 | 0.030204 | 659572.584 | 14.048 | 0.15022 | 0.39206 | 0.50953 | 0.22346 | 0.048485 | 0.12012 | 1.8928 | -2.7474 | -0.00030601 | 0 | 0 | 0 | 0 | -1.1926 | 0.0762 | 45.6037 | 0.74854 | 3.1416 | 2 | 14.9197 | 1011.8012 | 340.3402 | 0.001 | 0.7284
2.2926 | 12.3622 | 8.8592 | -1.1872 | 11.4299 | 10.128 | -3.9044 | 2.2941e-06 | 3.9044 | 3.1416 | 7.2219 | 10.0582 | 0.37208 | -2.7563 | 9.7871 | 0.2906 | 0 | -0.96437 | 1.8543e-07 | 1.0509 | 0.061269 | 0.080914 | 0.00024553 | 0.38691 | 0.5455 | -2.0813 | 0.030216 | 659834.1648 | 14.0468 | 0.15033 | 0.39204 | 0.50951 | 0.22344 | 0.048485 | 0.12012 | 1.8934 | -2.7469 | -0.00013784 | 0 | 0 | 0 | 0 | -1.1935 | 0.0762 | 45.6037 | 0.74758 | 3.1416 | 2 | 14.9196 | 1011.8001 | 340.3402 | 0.001 | 0.72875
2.2936 | 12.371 | 8.858 | -1.198 | 11.4353 | 10.1373 | -3.9117 | 2.2989e-06 | 3.9117 | 3.1416 | 7.232 | 10.0662 | 0.37208 | -2.7563 | 9.7871 | 0.29067 | 0 | -0.96514 | 1.5565e-07 | 1.0509 | 0.061252 | 0.080903 | 0.00024552 | 0.38693 | 0.54549 | -2.0808 | 0.030228 | 660095.944 | 14.0457 | 0.15045 | 0.39203 | 0.50949 | 0.22342 | 0.048485 | 0.12012 | 1.8941 | -2.7467 | -8.8486e-05 | 0 | 0 | 0 | 0 | -1.1944 | 0.0762 | 45.6037 | 0.74662 | 3.1416 | 2 | 14.9196 | 1011.7991 | 340.3402 | 0.001 | 0.72912
2.2946 | 12.3799 | 8.8568 | -1.2088 | 11.4408 | 10.1465 | -3.9189 | 2.3038e-06 | 3.9189 | 3.1416 | 7.2421 | 10.0742 | 0.37208 | -2.7563 | 9.7871 | 0.29073 | 0 | -0.9659 | 2.0645e-07 | 1.0509 | 0.061235 | 0.080893 | 0.00024552 | 0.38694 | 0.54547 | -2.0804 | 0.03024 | 660357.9221 | 14.0446 | 0.15056 | 0.39201 | 0.50947 | 0.2234 | 0.048485 | 0.12012 | 1.8948 | -2.7462 | 0.00017266 | 0 | 0 | 0 | 0 | -1.1954 | 0.0762 | 45.6037 | 0.74565 | 3.1416 | 2 | 14.9195 | 1011.798 | 340.3401 | 0.001 | 0.72946
2.2956 | 12.3887 | 8.8556 | -1.2197 | 11.4462 | 10.1557 | -3.9261 | 2.3086e-06 | 3.9261 | 3.1416 | 7.2521 | 10.0822 | 0.37208 | -2.7563 | 9.7871 | 0.29079 | 0 | -0.96667 | 1.6172e-07 | 1.0509 | 0.061219 | 0.080882 | 0.00024552 | 0.38696 | 0.54545 | -2.0799 | 0.030252 | 660620.0995 | 14.0434 | 0.15067 | 0.39199 | 0.50945 | 0.22339 | 0.048485 | 0.12012 | 1.8955 | -2.7457 | -9.8863e-05 | 0 | 0 | 0 | 0 | -1.1963 | 0.0762 | 45.6037 | 0.74468 | 3.1416 | 2 | 14.9195 | 1011.797 | 340.3401 | 0.001 | 0.72981
2.2966 | 12.3976 | 8.8544 | -1.2306 | 11.4516 | 10.165 | -3.9334 | 2.3135e-06 | 3.9334 | 3.1416 | 7.2622 | 10.0902 | 0.37208 | -2.7563 | 9.7871 | 0.29086 | 0 | -0.96743 | 2.1298e-07 | 1.0509 | 0.061202 | 0.080872 | 0.00024552 | 0.38698 | 0.54544 | -2.0795 | 0.030264 | 660882.4767 | 14.0423 | 0.15079 | 0.39197 | 0.50943 | 0.22337 | 0.048485 | 0.12012 | 1.8962 | -2.7463 | -0.00039852 | 0 | 0 | 0 | 0 | -1.1973 | 0.0762 | 45.6037 | 0.74372 | 3.1416 | 2 | 14.9194 | 1011.796 | 340.3401 | 0.001 | 0.73019
2.2976 | 12.4065 | 8.8532 | -1.2415 | 11.4571 | 10.1742 | -3.9407 | 2.3184e-06 | 3.9407 | 3.1416 | 7.2723 | 10.0982 | 0.37208 | -2.7563 | 9.7871 | 0.29092 | 0 | -0.9682 | 1.7938e-07 | 1.0509 | 0.061185 | 0.080862 | 0.00024552 | 0.387 | 0.54542 | -2.079 | 0.030276 | 661145.0542 | 14.0412 | 0.1509 | 0.39195 | 0.50941 | 0.22335 | 0.048485 | 0.12012 | 1.8969 | -2.7458 | 0.00029921 | 0 | 0 | 0 | 0 | -1.1982 | 0.0762 | 45.6037 | 0.74275 | 3.1416 | 2 | 14.9194 | 1011.7949 | 340.34 | 0.001 | 0.73055
2.2986 | 12.4153 | 8.8519 | -1.2524 | 11.4625 | 10.1835 | -3.9479 | 2.3232e-06 | 3.9479 | 3.1416 | 7.2824 | 10.1062 | 0.37208 | -2.7563 | 9.7871 | 0.29099 | 0 | -0.96896 | 1.841e-07 | 1.0508 | 0.061168 | 0.080852 | 0.00024552 | 0.38702 | 0.54541 | -2.0786 | 0.030288 | 661407.8325 | 14.04 | 0.15102 | 0.39193 | 0.50939 | 0.22333 | 0.048485 | 0.12012 | 1.8976 | -2.7454 | -0.00029802 | 0 | 0 | 0 | 0 | -1.1992 | 0.0762 | 45.6037 | 0.74178 | 3.1416 | 2 | 14.9193 | 1011.7939 | 340.34 | 0.001 | 0.73093
2.2996 | 12.4242 | 8.8507 | -1.2633 | 11.468 | 10.1927 | -3.9552 | 2.3281e-06 | 3.9552 | 3.1416 | 7.2925 | 10.1141 | 0.37208 | -2.7563 | 9.7871 | 0.29105 | 0 | -0.96973 | 1.4184e-07 | 1.0508 | 0.061151 | 0.080843 | 0.00024551 | 0.38704 | 0.54539 | -2.0782 | 0.0303 | 661670.812 | 14.0389 | 0.15113 | 0.39192 | 0.50936 | 0.22331 | 0.048485 | 0.12012 | 1.8983 | -2.7446 | 0.00044138 | 0 | 0 | 0 | 0 | -1.2001 | 0.0762 | 45.6037 | 0.74081 | 3.1416 | 2 | 14.9192 | 1011.7929 | 340.34 | 0.001 | 0.73128
2.3006 | 12.433 | 8.8494 | -1.2742 | 11.4735 | 10.202 | -3.9625 | 2.333e-06 | 3.9625 | 3.1416 | 7.3026 | 10.1221 | 0.37208 | -2.7563 | 9.7871 | 0.29112 | 0 | -0.9705 | 1.6197e-07 | 1.0508 | 0.061134 | 0.080833 | 0.00024551 | 0.38706 | 0.54538 | -2.0777 | 0.030312 | 661933.9933 | 14.0378 | 0.15124 | 0.3919 | 0.50934 | 0.22329 | 0.048485 | 0.12012 | 1.899 | -2.7449 | -0.00016327 | 0 | 0 | 0 | 0 | -1.2011 | 0.0762 | 45.6037 | 0.73984 | 3.1416 | 2 | 14.9192 | 1011.7918 | 340.3399 | 0.001 | 0.73163
2.3016 | 12.4419 | 8.8481 | -1.2852 | 11.4789 | 10.2113 | -3.9698 | 2.3379e-06 | 3.9698 | 3.1416 | 7.3128 | 10.1301 | 0.37208 | -2.7563 | 9.7871 | 0.29118 | 0 | -0.97127 | 9.5462e-08 | 1.0508 | 0.061117 | 0.080824 | 0.00024551 | 0.38707 | 0.54536 | -2.0773 | 0.030324 | 662197.3767 | 14.0366 | 0.15136 | 0.39188 | 0.50932 | 0.22328 | 0.048485 | 0.12012 | 1.8997 | -2.7445 | -0.00012761 | 0 | 0 | 0 | 0 | -1.202 | 0.0762 | 45.6037 | 0.73887 | 3.1416 | 2 | 14.9191 | 1011.7908 | 340.3399 | 0.001 | 0.73199
2.3026 | 12.4507 | 8.8468 | -1.2962 | 11.4844 | 10.2206 | -3.9772 | 2.3428e-06 | 3.9772 | 3.1416 | 7.3229 | 10.138 | 0.37208 | -2.7563 | 9.7871 | 0.29125 | 0 | -0.97204 | 6.0487e-08 | 1.0508 | 0.0611 | 0.080814 | 0.00024551 | 0.38709 | 0.54535 | -2.0768 | 0.030336 | 662460.9628 | 14.0355 | 0.15147 | 0.39186 | 0.5093 | 0.22326 | 0.048485 | 0.12012 | 1.9004 | -2.7435 | 0.00032983 | 0 | 0 | 0 | 0 | -1.2029 | 0.0762 | 45.6037 | 0.7379 | 3.1416 | 2 | 14.9191 | 1011.7897 | 340.3399 | 0.001 | 0.73237
2.3036 | 12.4596 | 8.8455 | -1.3072 | 11.4899 | 10.2299 | -3.9845 | 2.3477e-06 | 3.9845 | 3.1416 | 7.333 | 10.146 | 0.37208 | -2.7563 | 9.7871 | 0.29131 | 0 | -0.97281 | 1.2899e-07 | 1.0508 | 0.061083 | 0.080805 | 0.00024551 | 0.38711 | 0.54533 | -2.0764 | 0.030349 | 662724.752 | 14.0344 | 0.15159 | 0.39184 | 0.50928 | 0.22324 | 0.048485 | 0.12012 | 1.9011 | -2.7432 | 0.00026603 | 0 | 0 | 0 | 0 | -1.2039 | 0.0762 | 45.6037 | 0.73693 | 3.1416 | 2 | 14.919 | 1011.7887 | 340.3398 | 0.001 | 0.73272
2.3046 | 12.4684 | 8.8442 | -1.3182 | 11.4953 | 10.2392 | -3.9918 | 2.3526e-06 | 3.9918 | 3.1416 | 7.3432 | 10.154 | 0.37208 | -2.7563 | 9.7871 | 0.29138 | 0 | -0.97358 | 7.9177e-08 | 1.0507 | 0.061066 | 0.080796 | 0.0002455 | 0.38713 | 0.54532 | -2.0759 | 0.030361 | 662988.7448 | 14.0332 | 0.1517 | 0.39182 | 0.50926 | 0.22322 | 0.048485 | 0.12012 | 1.9018 | -2.7433 | 0.00027948 | 0 | 0 | 0 | 0 | -1.2048 | 0.0762 | 45.6037 | 0.73595 | 3.1416 | 2 | 14.919 | 1011.7877 | 340.3398 | 0.001 | 0.7331
2.3056 | 12.4772 | 8.8429 | -1.3292 | 11.5008 | 10.2485 | -3.9992 | 2.3575e-06 | 3.9992 | 3.1416 | 7.3534 | 10.1619 | 0.37208 | -2.7563 | 9.7871 | 0.29145 | 0 | -0.97435 | 6.3731e-08 | 1.0507 | 0.061049 | 0.080787 | 0.0002455 | 0.38715 | 0.5453 | -2.0755 | 0.030373 | 663252.9417 | 14.0321 | 0.15182 | 0.39181 | 0.50924 | 0.2232 | 0.048485 | 0.12012 | 1.9025 | -2.7425 | 0.00025526 | 0 | 0 | 0 | 0 | -1.2058 | 0.0762 | 45.6037 | 0.73498 | 3.1416 | 2 | 14.9189 | 1011.7866 | 340.3398 | 0.001 | 0.73344
2.3066 | 12.4861 | 8.8415 | -1.3402 | 11.5063 | 10.2578 | -4.0065 | 2.3625e-06 | 4.0065 | 3.1416 | 7.3635 | 10.1699 | 0.37208 | -2.7563 | 9.7871 | 0.29151 | 0 | -0.97512 | 6.2842e-08 | 1.0507 | 0.061033 | 0.080778 | 0.0002455 | 0.38717 | 0.54529 | -2.0751 | 0.030385 | 663517.3432 | 14.031 | 0.15193 | 0.39179 | 0.50922 | 0.22318 | 0.048485 | 0.12012 | 1.9032 | -2.743 | -0.00046936 | 0 | 0 | 0 | 0 | -1.2067 | 0.0762 | 45.6037 | 0.734 | 3.1416 | 2 | 14.9188 | 1011.7856 | 340.3397 | 0.001 | 0.7338
2.3076 | 12.4949 | 8.8402 | -1.3513 | 11.5118 | 10.2671 | -4.0139 | 2.3674e-06 | 4.0139 | 3.1416 | 7.3737 | 10.1778 | 0.37208 | -2.7563 | 9.7871 | 0.29158 | 0 | -0.97589 | 5.2155e-08 | 1.0507 | 0.061016 | 0.08077 | 0.0002455 | 0.38719 | 0.54528 | -2.0746 | 0.030397 | 663781.9497 | 14.0298 | 0.15205 | 0.39177 | 0.5092 | 0.22317 | 0.048485 | 0.12012 | 1.904 | -2.7422 | -0.00032754 | 0 | 0 | 0 | 0 | -1.2077 | 0.0762 | 45.6037 | 0.73303 | 3.1416 | 2 | 14.9188 | 1011.7846 | 340.3397 | 0.001 | 0.73445
2.3086 | 12.5038 | 8.8388 | -1.3624 | 11.5172 | 10.2764 | -4.0213 | 2.3723e-06 | 4.0213 | 3.1416 | 7.3839 | 10.1857 | 0.37208 | -2.7563 | 9.7871 | 0.29165 | 0 | -0.97667 | 6.8454e-08 | 1.0507 | 0.060999 | 0.080761 | 0.0002455 | 0.38721 | 0.54526 | -2.0742 | 0.030409 | 664046.7618 | 14.0287 | 0.15216 | 0.39175 | 0.50918 | 0.22315 | 0.048485 | 0.12012 | 1.9047 | -2.7422 | 0.00030789 | 0 | 0 | 0 | 0 | -1.2086 | 0.0762 | 45.6037 | 0.73205 | 3.1416 | 2 | 14.9187 | 1011.7835 | 340.3396 | 0.001 | 0.73495
2.3096 | 12.5126 | 8.8375 | -1.3734 | 11.5227 | 10.2858 | -4.0287 | 2.3773e-06 | 4.0287 | 3.1416 | 7.3941 | 10.1937 | 0.37208 | -2.7563 | 9.7871 | 0.29172 | 0 | -0.97744 | 0 | 1.0507 | 0.060982 | 0.080753 | 0.0002455 | 0.38723 | 0.54525 | -2.0738 | 0.030421 | 664311.7798 | 14.0276 | 0.15228 | 0.39173 | 0.50915 | 0.22313 | 0.048485 | 0.12012 | 1.9054 | -2.7414 | -0.00030016 | 0 | 0 | 0 | 0 | -1.2096 | 0.0762 | 45.6037 | 0.73107 | 3.1416 | 2 | 14.9187 | 1011.7825 | 340.3396 | 0.001 | 0.73545
2.3106 | 12.5214 | 8.8361 | -1.3846 | 11.5282 | 10.2951 | -4.0361 | 2.3822e-06 | 4.0361 | 3.1416 | 7.4043 | 10.2016 | 0.37208 | -2.7563 | 9.7871 | 0.29179 | 0 | -0.97821 | -3.2623e-08 | 1.0506 | 0.060965 | 0.080744 | 0.00024549 | 0.38725 | 0.54524 | -2.0733 | 0.030434 | 664577.0042 | 14.0264 | 0.15239 | 0.39171 | 0.50913 | 0.22311 | 0.048485 | 0.12012 | 1.9062 | -2.7414 | 8.4314e-06 | 0 | 0 | 0 | 0 | -1.2105 | 0.0762 | 45.6037 | 0.7301 | 3.1416 | 2 | 14.9186 | 1011.7814 | 340.3396 | 0.001 | 0.73595
2.3116 | 12.5303 | 8.8347 | -1.3957 | 11.5337 | 10.3045 | -4.0435 | 2.3872e-06 | 4.0435 | 3.1416 | 7.4145 | 10.2095 | 0.37208 | -2.7563 | 9.7871 | 0.29185 | 0 | -0.97899 | -2.1189e-08 | 1.0506 | 0.060948 | 0.080736 | 0.00024549 | 0.38727 | 0.54522 | -2.0729 | 0.030446 | 664842.4356 | 14.0253 | 0.15251 | 0.3917 | 0.50911 | 0.22309 | 0.048485 | 0.12012 | 1.9069 | -2.7416 | 0.00043004 | 0 | 0 | 0 | 0 | -1.2115 | 0.0762 | 45.6037 | 0.72912 | 3.1416 | 2 | 14.9186 | 1011.7804 | 340.3395 | 0.001 | 0.73642
2.3126 | 12.5391 | 8.8333 | -1.4068 | 11.5392 | 10.3138 | -4.0509 | 2.3921e-06 | 4.0509 | 3.1416 | 7.4247 | 10.2174 | 0.37208 | -2.7563 | 9.7871 | 0.29192 | 0 | -0.97976 | -2.7444e-08 | 1.0506 | 0.060931 | 0.080728 | 0.00024549 | 0.38729 | 0.54521 | -2.0725 | 0.030458 | 665108.0744 | 14.0242 | 0.15262 | 0.39168 | 0.50909 | 0.22307 | 0.048485 | 0.12012 | 1.9076 | -2.7411 | -0.00034479 | 0 | 0 | 0 | 0 | -1.2124 | 0.0762 | 45.6037 | 0.72814 | 3.1416 | 2 | 14.9185 | 1011.7794 | 340.3395 | 0.001 | 0.73691
2.3136 | 12.5479 | 8.8319 | -1.418 | 11.5447 | 10.3232 | -4.0583 | 2.3971e-06 | 4.0583 | 3.1416 | 7.4349 | 10.2254 | 0.37208 | -2.7563 | 9.7871 | 0.29199 | 0 | -0.98054 | 8.2545e-08 | 1.0506 | 0.060914 | 0.08072 | 0.00024549 | 0.38731 | 0.5452 | -2.072 | 0.03047 | 665373.921 | 14.023 | 0.15274 | 0.39166 | 0.50907 | 0.22305 | 0.048485 | 0.12012 | 1.9084 | -2.741 | 0.00033687 | 0 | 0 | 0 | 0 | -1.2134 | 0.0762 | 45.6037 | 0.72716 | 3.1416 | 2 | 14.9184 | 1011.7783 | 340.3395 | 0.001 | 0.73738
2.3146 | 12.5568 | 8.8305 | -1.4292 | 11.5502 | 10.3326 | -4.0658 | 2.4021e-06 | 4.0658 | 3.1416 | 7.4451 | 10.2333 | 0.37208 | -2.7563 | 9.7871 | 0.29206 | 0 | -0.98132 | 4.9879e-08 | 1.0506 | 0.060897 | 0.080713 | 0.00024549 | 0.38733 | 0.54518 | -2.0716 | 0.030482 | 665639.976 | 14.0219 | 0.15285 | 0.39164 | 0.50905 | 0.22304 | 0.048485 | 0.12012 | 1.9091 | -2.7405 | -0.00048971 | 0 | 0 | 0 | 0 | -1.2143 | 0.0762 | 45.6037 | 0.72618 | 3.1416 | 2 | 14.9184 | 1011.7773 | 340.3394 | 0.001 | 0.73783
2.3156 | 12.5656 | 8.829 | -1.4404 | 11.5557 | 10.342 | -4.0732 | 2.4071e-06 | 4.0732 | 3.1416 | 7.4554 | 10.2412 | 0.37208 | -2.7563 | 9.7871 | 0.29213 | 0 | -0.98209 | 7.9607e-08 | 1.0506 | 0.06088 | 0.080705 | 0.00024549 | 0.38735 | 0.54517 | -2.0712 | 0.030495 | 665906.2398 | 14.0208 | 0.15297 | 0.39162 | 0.50903 | 0.22302 | 0.048485 | 0.12012 | 1.9099 | -2.7405 | 0.00015616 | 0 | 0 | 0 | 0 | -1.2153 | 0.0762 | 45.6037 | 0.7252 | 3.1416 | 2 | 14.9183 | 1011.7763 | 340.3394 | 0.001 | 0.73823
2.3166 | 12.5744 | 8.8276 | -1.4516 | 11.5612 | 10.3514 | -4.0807 | 2.4121e-06 | 4.0807 | 3.1416 | 7.4656 | 10.2491 | 0.37208 | -2.7563 | 9.7871 | 0.2922 | 0 | -0.98287 | 6.7587e-08 | 1.0505 | 0.060863 | 0.080697 | 0.00024548 | 0.38737 | 0.54516 | -2.0708 | 0.030507 | 666172.713 | 14.0196 | 0.15309 | 0.3916 | 0.50901 | 0.223 | 0.048485 | 0.12012 | 1.9106 | -2.74 | 0.00034824 | 0 | 0 | 0 | 0 | -1.2162 | 0.0762 | 45.6037 | 0.72421 | 3.1416 | 2 | 14.9183 | 1011.7752 | 340.3394 | 0.001 | 0.73862
2.3176 | 12.5833 | 8.8261 | -1.4628 | 11.5667 | 10.3608 | -4.0881 | 2.4171e-06 | 4.0881 | 3.1416 | 7.4759 | 10.257 | 0.37208 | -2.7563 | 9.7871 | 0.29227 | 0 | -0.98365 | 1.1671e-08 | 1.0505 | 0.060847 | 0.08069 | 0.00024548 | 0.38739 | 0.54515 | -2.0703 | 0.030519 | 666439.3958 | 14.0185 | 0.1532 | 0.39159 | 0.50898 | 0.22298 | 0.048485 | 0.12012 | 1.9114 | -2.7403 | -0.00032315 | 0 | 0 | 0 | 0 | -1.2172 | 0.0762 | 45.6037 | 0.72323 | 3.1416 | 2 | 14.9182 | 1011.7742 | 340.3393 | 0.001 | 0.73903
2.3186 | 12.5921 | 8.8247 | -1.474 | 11.5723 | 10.3702 | -4.0956 | 2.4221e-06 | 4.0956 | 3.1416 | 7.4861 | 10.2649 | 0.37208 | -2.7563 | 9.7871 | 0.29234 | 0 | -0.98443 | 4.5711e-08 | 1.0505 | 0.06083 | 0.080683 | 0.00024548 | 0.38741 | 0.54514 | -2.0699 | 0.030531 | 666706.289 | 14.0174 | 0.15332 | 0.39157 | 0.50896 | 0.22296 | 0.048485 | 0.12012 | 1.9121 | -2.7395 | -0.00011017 | 0 | 0 | 0 | 0 | -1.2181 | 0.0762 | 45.6037 | 0.72225 | 3.1416 | 2 | 14.9182 | 1011.7732 | 340.3393 | 0.001 | 0.73945
2.3196 | 12.6009 | 8.8232 | -1.4853 | 11.5778 | 10.3796 | -4.1031 | 2.4271e-06 | 4.1031 | 3.1416 | 7.4964 | 10.2728 | 0.37208 | -2.7563 | 9.7871 | 0.29241 | 0 | -0.98521 | -1.269e-08 | 1.0505 | 0.060813 | 0.080676 | 0.00024548 | 0.38743 | 0.54512 | -2.0695 | 0.030543 | 666973.3928 | 14.0162 | 0.15344 | 0.39155 | 0.50894 | 0.22294 | 0.048485 | 0.12012 | 1.9129 | -2.7392 | -5.7844e-05 | 0 | 0 | 0 | 0 | -1.2191 | 0.0762 | 45.6037 | 0.72126 | 3.1416 | 2 | 14.9181 | 1011.7721 | 340.3393 | 0.001 | 0.73988
2.3206 | 12.6097 | 8.8217 | -1.4966 | 11.5833 | 10.389 | -4.1106 | 2.4321e-06 | 4.1106 | 3.1416 | 7.5067 | 10.2806 | 0.37208 | -2.7563 | 9.7871 | 0.29248 | 0 | -0.98599 | -8.6301e-08 | 1.0505 | 0.060796 | 0.080669 | 0.00024548 | 0.38745 | 0.54511 | -2.0691 | 0.030556 | 667240.7078 | 14.0151 | 0.15355 | 0.39153 | 0.50892 | 0.22293 | 0.048485 | 0.12012 | 1.9137 | -2.739 | -0.00010422 | 0 | 0 | 0 | 0 | -1.22 | 0.0762 | 45.6037 | 0.72028 | 3.1416 | 2 | 14.918 | 1011.7711 | 340.3392 | 0.001 | 0.74035
2.3216 | 12.6186 | 8.8202 | -1.5079 | 11.5888 | 10.3984 | -4.1181 | 2.4371e-06 | 4.1181 | 3.1416 | 7.517 | 10.2885 | 0.37208 | -2.7563 | 9.7871 | 0.29255 | 0 | -0.98677 | -4.3286e-08 | 1.0505 | 0.060779 | 0.080662 | 0.00024547 | 0.38747 | 0.5451 | -2.0686 | 0.030568 | 667508.2345 | 14.0139 | 0.15367 | 0.39151 | 0.5089 | 0.22291 | 0.048485 | 0.12012 | 1.9144 | -2.7394 | 0.00036097 | 0 | 0 | 0 | 0 | -1.221 | 0.0762 | 45.6037 | 0.71929 | 3.1416 | 2 | 14.918 | 1011.7701 | 340.3392 | 0.001 | 0.7407
2.3226 | 12.6274 | 8.8187 | -1.5192 | 11.5943 | 10.4079 | -4.1257 | 2.4421e-06 | 4.1257 | 3.1416 | 7.5273 | 10.2964 | 0.37208 | -2.7563 | 9.7871 | 0.29263 | 0 | -0.98755 | -1.125e-07 | 1.0504 | 0.060762 | 0.080655 | 0.00024547 | 0.38749 | 0.54509 | -2.0682 | 0.03058 | 667775.9734 | 14.0128 | 0.15379 | 0.39149 | 0.50888 | 0.22289 | 0.048485 | 0.12012 | 1.9152 | -2.7393 | 0.00042069 | 0 | 0 | 0 | 0 | -1.2219 | 0.0762 | 45.6037 | 0.7183 | 3.1416 | 2 | 14.9179 | 1011.769 | 340.3392 | 0.001 | 0.74099
2.3236 | 12.6362 | 8.8172 | -1.5305 | 11.5999 | 10.4173 | -4.1332 | 2.4472e-06 | 4.1332 | 3.1416 | 7.5376 | 10.3043 | 0.37208 | -2.7563 | 9.7871 | 0.2927 | 0 | -0.98833 | -1.3678e-07 | 1.0504 | 0.060745 | 0.080649 | 0.00024547 | 0.38751 | 0.54508 | -2.0678 | 0.030593 | 668043.9248 | 14.0117 | 0.1539 | 0.39148 | 0.50886 | 0.22287 | 0.048485 | 0.12012 | 1.916 | -2.7391 | 0.00022933 | 0 | 0 | 0 | 0 | -1.2229 | 0.0762 | 45.6037 | 0.71731 | 3.1416 | 2 | 14.9179 | 1011.768 | 340.3391 | 0.001 | 0.74128
2.3246 | 12.645 | 8.8156 | -1.5418 | 11.6054 | 10.4268 | -4.1407 | 2.4522e-06 | 4.1407 | 3.1416 | 7.5479 | 10.3121 | 0.37208 | -2.7563 | 9.7871 | 0.29277 | 0 | -0.98912 | -1.7563e-07 | 1.0504 | 0.060728 | 0.080642 | 0.00024547 | 0.38753 | 0.54507 | -2.0674 | 0.030605 | 668312.0893 | 14.0105 | 0.15402 | 0.39146 | 0.50883 | 0.22285 | 0.048485 | 0.12012 | 1.9168 | -2.739 | -0.00027283 | 0 | 0 | 0 | 0 | -1.2238 | 0.0762 | 45.6037 | 0.71633 | 3.1416 | 2 | 14.9178 | 1011.767 | 340.3391 | 0.001 | 0.74157
2.3256 | 12.6538 | 8.8141 | -1.5532 | 11.6109 | 10.4362 | -4.1483 | 2.4573e-06 | 4.1483 | 3.1416 | 7.5582 | 10.32 | 0.37208 | -2.7563 | 9.7871 | 0.29284 | 0 | -0.9899 | -1.3065e-07 | 1.0504 | 0.060711 | 0.080636 | 0.00024547 | 0.38755 | 0.54506 | -2.067 | 0.030617 | 668580.4673 | 14.0094 | 0.15414 | 0.39144 | 0.50881 | 0.22283 | 0.048485 | 0.12012 | 1.9176 | -2.7389 | 0.00016212 | 0 | 0 | 0 | 0 | -1.2248 | 0.0762 | 45.6037 | 0.71534 | 3.1416 | 2 | 14.9178 | 1011.7659 | 340.3391 | 0.001 | 0.74185
2.3266 | 12.6626 | 8.8125 | -1.5646 | 11.6165 | 10.4457 | -4.1558 | 2.4623e-06 | 4.1558 | 3.1416 | 7.5685 | 10.3278 | 0.37208 | -2.7563 | 9.7871 | 0.29291 | 0 | -0.99069 | -9.4438e-08 | 1.0504 | 0.060694 | 0.08063 | 0.00024547 | 0.38757 | 0.54504 | -2.0665 | 0.03063 | 668849.0594 | 14.0083 | 0.15425 | 0.39142 | 0.50879 | 0.22281 | 0.048485 | 0.12012 | 1.9183 | -2.7384 | 0.00036002 | 0 | 0 | 0 | 0 | -1.2257 | 0.0762 | 45.6037 | 0.71435 | 3.1416 | 2 | 14.9177 | 1011.7649 | 340.339 | 0.001 | 0.74215
2.3276 | 12.6714 | 8.8109 | -1.576 | 11.622 | 10.4552 | -4.1634 | 2.4674e-06 | 4.1634 | 3.1416 | 7.5788 | 10.3357 | 0.37208 | -2.7563 | 9.7871 | 0.29299 | 0 | -0.99147 | -8.977e-08 | 1.0504 | 0.060677 | 0.080624 | 0.00024546 | 0.3876 | 0.54503 | -2.0661 | 0.030642 | 669117.866 | 14.0071 | 0.15437 | 0.3914 | 0.50877 | 0.2228 | 0.048485 | 0.12012 | 1.9191 | -2.7385 | -6.5098e-05 | 0 | 0 | 0 | 0 | -1.2267 | 0.0762 | 45.6037 | 0.71335 | 3.1416 | 2 | 14.9176 | 1011.7639 | 340.339 | 0.001 | 0.74244
2.3286 | 12.6803 | 8.8094 | -1.5874 | 11.6276 | 10.4646 | -4.171 | 2.4724e-06 | 4.171 | 3.1416 | 7.5892 | 10.3435 | 0.37208 | -2.7563 | 9.7871 | 0.29306 | 0 | -0.99226 | -1.3604e-07 | 1.0503 | 0.060661 | 0.080618 | 0.00024546 | 0.38762 | 0.54502 | -2.0657 | 0.030654 | 669386.8875 | 14.006 | 0.15449 | 0.39138 | 0.50875 | 0.22278 | 0.048485 | 0.12012 | 1.9199 | -2.7387 | -0.00011928 | 0 | 0 | 0 | 0 | -1.2277 | 0.0762 | 45.6037 | 0.71236 | 3.1416 | 2 | 14.9176 | 1011.7628 | 340.339 | 0.001 | 0.74274
2.3296 | 12.6891 | 8.8078 | -1.5988 | 11.6331 | 10.4741 | -4.1786 | 2.4775e-06 | 4.1786 | 3.1416 | 7.5995 | 10.3514 | 0.37208 | -2.7563 | 9.7871 | 0.29313 | 0 | -0.99304 | -1.1405e-07 | 1.0503 | 0.060644 | 0.080612 | 0.00024546 | 0.38764 | 0.54501 | -2.0653 | 0.030667 | 669656.1245 | 14.0049 | 0.15461 | 0.39137 | 0.50872 | 0.22276 | 0.048485 | 0.12012 | 1.9207 | -2.7384 | 0.00023586 | 0 | 0 | 0 | 0 | -1.2286 | 0.0762 | 45.6037 | 0.71137 | 3.1416 | 2 | 14.9175 | 1011.7618 | 340.3389 | 0.001 | 0.74306
2.3306 | 12.6979 | 8.8062 | -1.6103 | 11.6387 | 10.4836 | -4.1862 | 2.4826e-06 | 4.1862 | 3.1416 | 7.6099 | 10.3592 | 0.37208 | -2.7563 | 9.7871 | 0.29321 | 0 | -0.99383 | -7.9429e-08 | 1.0503 | 0.060627 | 0.080606 | 0.00024546 | 0.38766 | 0.545 | -2.0649 | 0.030679 | 669925.5774 | 14.0037 | 0.15472 | 0.39135 | 0.5087 | 0.22274 | 0.048485 | 0.12012 | 1.9215 | -2.7378 | -0.00023808 | 0 | 0 | 0 | 0 | -1.2296 | 0.0762 | 45.6037 | 0.71038 | 3.1416 | 2 | 14.9175 | 1011.7608 | 340.3389 | 0.001 | 0.74334
2.3316 | 12.7067 | 8.8046 | -1.6217 | 11.6442 | 10.4931 | -4.1938 | 2.4877e-06 | 4.1938 | 3.1416 | 7.6202 | 10.367 | 0.37208 | -2.7563 | 9.7871 | 0.29328 | 0 | -0.99462 | -6.0106e-08 | 1.0503 | 0.06061 | 0.080601 | 0.00024546 | 0.38768 | 0.54499 | -2.0645 | 0.030691 | 670195.2467 | 14.0026 | 0.15484 | 0.39133 | 0.50868 | 0.22272 | 0.048485 | 0.12012 | 1.9223 | -2.7384 | -0.000172 | 0 | 0 | 0 | 0 | -1.2305 | 0.0762 | 45.6037 | 0.70938 | 3.1416 | 2 | 14.9174 | 1011.7597 | 340.3388 | 0.001 | 0.74362
2.3326 | 12.7155 | 8.8029 | -1.6332 | 11.6498 | 10.5026 | -4.2014 | 2.4928e-06 | 4.2014 | 3.1416 | 7.6306 | 10.3749 | 0.37208 | -2.7563 | 9.7871 | 0.29336 | 0 | -0.99541 | -7.9719e-08 | 1.0503 | 0.060593 | 0.080595 | 0.00024545 | 0.3877 | 0.54498 | -2.0641 | 0.030704 | 670465.1328 | 14.0015 | 0.15496 | 0.39131 | 0.50866 | 0.2227 | 0.048485 | 0.12012 | 1.9231 | -2.7383 | -5.7804e-05 | 0 | 0 | 0 | 0 | -1.2315 | 0.0762 | 45.6037 | 0.70839 | 3.1416 | 2 | 14.9173 | 1011.7587 | 340.3388 | 0.001 | 0.7439
2.3336 | 12.7243 | 8.8013 | -1.6447 | 11.6554 | 10.5122 | -4.2091 | 2.4978e-06 | 4.2091 | 3.1416 | 7.641 | 10.3827 | 0.37208 | -2.7563 | 9.7871 | 0.29343 | 0 | -0.99619 | -6.0668e-08 | 1.0503 | 0.060576 | 0.08059 | 0.00024545 | 0.38772 | 0.54497 | -2.0637 | 0.030716 | 670735.2363 | 14.0003 | 0.15508 | 0.39129 | 0.50864 | 0.22268 | 0.048485 | 0.12012 | 1.9239 | -2.7384 | -0.00037862 | 0 | 0 | 0 | 0 | -1.2324 | 0.0762 | 45.6037 | 0.70739 | 3.1416 | 2 | 14.9173 | 1011.7577 | 340.3388 | 0.001 | 0.74418
2.3346 | 12.7331 | 8.7996 | -1.6562 | 11.6609 | 10.5217 | -4.2167 | 2.503e-06 | 4.2167 | 3.1416 | 7.6514 | 10.3905 | 0.37208 | -2.7563 | 9.7871 | 0.29351 | 0 | -0.99698 | -1.1734e-08 | 1.0502 | 0.060559 | 0.080585 | 0.00024545 | 0.38774 | 0.54496 | -2.0633 | 0.030728 | 671005.5576 | 13.9992 | 0.1552 | 0.39127 | 0.50861 | 0.22267 | 0.048485 | 0.12012 | 1.9248 | -2.7383 | -0.00045907 | 0 | 0 | 0 | 0 | -1.2334 | 0.0762 | 45.6037 | 0.7064 | 3.1416 | 2 | 14.9172 | 1011.7566 | 340.3387 | 0.001 | 0.74445
2.3356 | 12.7419 | 8.798 | -1.6678 | 11.6665 | 10.5312 | -4.2244 | 2.5081e-06 | 4.2244 | 3.1416 | 7.6618 | 10.3983 | 0.37208 | -2.7563 | 9.7871 | 0.29358 | 0 | -0.99777 | 4.377e-08 | 1.0502 | 0.060542 | 0.08058 | 0.00024545 | 0.38777 | 0.54496 | -2.0629 | 0.030741 | 671276.0971 | 13.9981 | 0.15532 | 0.39126 | 0.50859 | 0.22265 | 0.048485 | 0.12012 | 1.9256 | -2.7379 | 0.00015563 | 0 | 0 | 0 | 0 | -1.2344 | 0.0762 | 45.6037 | 0.7054 | 3.1416 | 2 | 14.9172 | 1011.7556 | 340.3387 | 0.001 | 0.74474
2.3366 | 12.7507 | 8.7963 | -1.6793 | 11.6721 | 10.5408 | -4.232 | 2.5132e-06 | 4.232 | 3.1416 | 7.6722 | 10.4061 | 0.37208 | -2.7563 | 9.7871 | 0.29366 | 0 | -0.99857 | 0 | 1.0502 | 0.060525 | 0.080575 | 0.00024545 | 0.38779 | 0.54495 | -2.0624 | 0.030753 | 671546.8554 | 13.9969 | 0.15543 | 0.39124 | 0.50857 | 0.22263 | 0.048485 | 0.12012 | 1.9264 | -2.7377 | 0.00023331 | 0 | 0 | 0 | 0 | -1.2353 | 0.0762 | 45.6037 | 0.7044 | 3.1416 | 2 | 14.9171 | 1011.7546 | 340.3387 | 0.001 | 0.74504
2.3376 | 12.7595 | 8.7946 | -1.6909 | 11.6777 | 10.5503 | -4.2397 | 2.5183e-06 | 4.2397 | 3.1416 | 7.6826 | 10.4139 | 0.37208 | -2.7563 | 9.7871 | 0.29374 | 0 | -0.99936 | 3.6243e-08 | 1.0502 | 0.060508 | 0.08057 | 0.00024545 | 0.38781 | 0.54494 | -2.062 | 0.030766 | 671817.8328 | 13.9958 | 0.15555 | 0.39122 | 0.50855 | 0.22261 | 0.048485 | 0.12012 | 1.9272 | -2.738 | -7.5118e-06 | 0 | 0 | 0 | 0 | -1.2363 | 0.0762 | 45.6037 | 0.7034 | 3.1416 | 2 | 14.9171 | 1011.7535 | 340.3386 | 0.001 | 0.74532
2.3386 | 12.7683 | 8.7929 | -1.7025 | 11.6832 | 10.5599 | -4.2474 | 2.5234e-06 | 4.2474 | 3.1416 | 7.693 | 10.4217 | 0.37208 | -2.7563 | 9.7871 | 0.29381 | 0 | -1.0001 | 7.5186e-08 | 1.0502 | 0.060492 | 0.080566 | 0.00024544 | 0.38783 | 0.54493 | -2.0616 | 0.030778 | 672089.03 | 13.9947 | 0.15567 | 0.3912 | 0.50853 | 0.22259 | 0.048485 | 0.12012 | 1.9281 | -2.7379 | -0.00021447 | 0 | 0 | 0 | 0 | -1.2372 | 0.0762 | 45.6037 | 0.7024 | 3.1416 | 2 | 14.917 | 1011.7525 | 340.3386 | 0.001 | 0.7456
2.3396 | 12.7771 | 8.7912 | -1.7141 | 11.6888 | 10.5694 | -4.2551 | 2.5286e-06 | 4.2551 | 3.1416 | 7.7034 | 10.4295 | 0.37208 | -2.7563 | 9.7871 | 0.29389 | 0 | -1.0009 | 7.7042e-08 | 1.0501 | 0.060475 | 0.080561 | 0.00024544 | 0.38785 | 0.54492 | -2.0612 | 0.030791 | 672360.4473 | 13.9935 | 0.15579 | 0.39118 | 0.5085 | 0.22257 | 0.048485 | 0.12012 | 1.9289 | -2.7373 | -0.00048136 | 0 | 0 | 0 | 0 | -1.2382 | 0.0762 | 45.6037 | 0.7014 | 3.1416 | 2 | 14.9169 | 1011.7515 | 340.3386 | 0.001 | 0.74586
2.3406 | 12.7859 | 8.7895 | -1.7257 | 11.6944 | 10.579 | -4.2628 | 2.5337e-06 | 4.2628 | 3.1416 | 7.7139 | 10.4373 | 0.37208 | -2.7563 | 9.7871 | 0.29397 | 0 | -1.0017 | 6.2732e-08 | 1.0501 | 0.060458 | 0.080557 | 0.00024544 | 0.38788 | 0.54491 | -2.0608 | 0.030803 | 672632.0853 | 13.9924 | 0.15591 | 0.39116 | 0.50848 | 0.22255 | 0.048485 | 0.12012 | 1.9297 | -2.7378 | 0.00025016 | 0 | 0 | 0 | 0 | -1.2392 | 0.0762 | 45.6037 | 0.7004 | 3.1416 | 2 | 14.9169 | 1011.7504 | 340.3385 | 0.001 | 0.74617
2.3416 | 12.7946 | 8.7878 | -1.7373 | 11.7 | 10.5886 | -4.2705 | 2.5388e-06 | 4.2705 | 3.1416 | 7.7243 | 10.4451 | 0.37208 | -2.7563 | 9.7871 | 0.29404 | 0 | -1.0025 | 1.1799e-07 | 1.0501 | 0.060441 | 0.080552 | 0.00024544 | 0.3879 | 0.5449 | -2.0604 | 0.030816 | 672903.9443 | 13.9913 | 0.15603 | 0.39114 | 0.50846 | 0.22254 | 0.048485 | 0.12012 | 1.9306 | -2.7376 | -0.00034142 | 0 | 0 | 0 | 0 | -1.2401 | 0.0762 | 45.6037 | 0.6994 | 3.1416 | 2 | 14.9168 | 1011.7494 | 340.3385 | 0.001 | 0.74645
2.3426 | 12.8034 | 8.786 | -1.749 | 11.7056 | 10.5982 | -4.2783 | 2.544e-06 | 4.2783 | 3.1416 | 7.7348 | 10.4529 | 0.37208 | -2.7563 | 9.7871 | 0.29412 | 0 | -1.0033 | 1.0264e-07 | 1.0501 | 0.060424 | 0.080548 | 0.00024544 | 0.38792 | 0.54489 | -2.06 | 0.030828 | 673176.0249 | 13.9901 | 0.15615 | 0.39113 | 0.50844 | 0.22252 | 0.048485 | 0.12012 | 1.9314 | -2.7375 | 0.0003216 | 0 | 0 | 0 | 0 | -1.2411 | 0.0762 | 45.6037 | 0.69839 | 3.1416 | 2 | 14.9168 | 1011.7484 | 340.3385 | 0.001 | 0.74672
2.3436 | 12.8122 | 8.7843 | -1.7607 | 11.7112 | 10.6078 | -4.286 | 2.5492e-06 | 4.286 | 3.1416 | 7.7452 | 10.4606 | 0.37208 | -2.7563 | 9.7871 | 0.2942 | 0 | -1.0041 | 6.1694e-08 | 1.0501 | 0.060407 | 0.080544 | 0.00024544 | 0.38794 | 0.54489 | -2.0596 | 0.030841 | 673448.3276 | 13.989 | 0.15627 | 0.39111 | 0.50841 | 0.2225 | 0.048485 | 0.12012 | 1.9322 | -2.7382 | -2.2716e-06 | 0 | 0 | 0 | 0 | -1.242 | 0.0762 | 45.6037 | 0.69739 | 3.1416 | 2 | 14.9167 | 1011.7473 | 340.3384 | 0.001 | 0.747
2.3446 | 12.821 | 8.7825 | -1.7724 | 11.7168 | 10.6174 | -4.2938 | 2.5543e-06 | 4.2938 | 3.1416 | 7.7557 | 10.4684 | 0.37208 | -2.7563 | 9.7871 | 0.29428 | 0 | -1.0049 | 2.7042e-08 | 1.0501 | 0.06039 | 0.080541 | 0.00024543 | 0.38796 | 0.54488 | -2.0592 | 0.030853 | 673720.8527 | 13.9879 | 0.15639 | 0.39109 | 0.50839 | 0.22248 | 0.048485 | 0.12012 | 1.9331 | -2.7381 | 0.00035177 | 0 | 0 | 0 | 0 | -1.243 | 0.0762 | 45.6037 | 0.69639 | 3.1416 | 2 | 14.9167 | 1011.7463 | 340.3384 | 0.001 | 0.74726
2.3456 | 12.8298 | 8.7807 | -1.7841 | 11.7224 | 10.627 | -4.3015 | 2.5595e-06 | 4.3015 | 3.1416 | 7.7662 | 10.4761 | 0.37208 | -2.7563 | 9.7871 | 0.29436 | 0 | -1.0057 | -2.6602e-08 | 1.05 | 0.060373 | 0.080537 | 0.00024543 | 0.38799 | 0.54487 | -2.0588 | 0.030866 | 673993.6009 | 13.9867 | 0.15651 | 0.39107 | 0.50837 | 0.22246 | 0.048485 | 0.12012 | 1.9339 | -2.7381 | -0.00018436 | 0 | 0 | 0 | 0 | -1.244 | 0.0762 | 45.6037 | 0.69538 | 3.1416 | 2 | 14.9166 | 1011.7453 | 340.3384 | 0.001 | 0.74754
2.3466 | 12.8386 | 8.7789 | -1.7958 | 11.728 | 10.6366 | -4.3093 | 2.5647e-06 | 4.3093 | 3.1416 | 7.7766 | 10.4839 | 0.37208 | -2.7563 | 9.7871 | 0.29444 | 0 | -1.0065 | 2.3312e-08 | 1.05 | 0.060356 | 0.080533 | 0.00024543 | 0.38801 | 0.54486 | -2.0585 | 0.030878 | 674266.5724 | 13.9856 | 0.15663 | 0.39105 | 0.50835 | 0.22244 | 0.048485 | 0.12012 | 1.9348 | -2.7382 | -0.00047411 | 0 | 0 | 0 | 0 | -1.2449 | 0.0762 | 45.6037 | 0.69437 | 3.1416 | 2 | 14.9165 | 1011.7443 | 340.3383 | 0.001 | 0.74781
2.3476 | 12.8473 | 8.7771 | -1.8075 | 11.7336 | 10.6462 | -4.3171 | 2.5699e-06 | 4.3171 | 3.1416 | 7.7871 | 10.4916 | 0.37208 | -2.7563 | 9.7871 | 0.29451 | 0 | -1.0073 | 7.0737e-08 | 1.05 | 0.060339 | 0.08053 | 0.00024543 | 0.38803 | 0.54486 | -2.0581 | 0.030891 | 674539.7679 | 13.9845 | 0.15675 | 0.39103 | 0.50832 | 0.22242 | 0.048485 | 0.12012 | 1.9357 | -2.7378 | -0.00047061 | 0 | 0 | 0 | 0 | -1.2459 | 0.0762 | 45.6037 | 0.69337 | 3.1416 | 2 | 14.9165 | 1011.7432 | 340.3383 | 0.001 | 0.74808
2.3486 | 12.8561 | 8.7753 | -1.8193 | 11.7392 | 10.6558 | -4.3249 | 2.575e-06 | 4.3249 | 3.1416 | 7.7976 | 10.4994 | 0.37208 | -2.7563 | 9.7871 | 0.29459 | 0 | -1.0081 | 8.6065e-08 | 1.05 | 0.060322 | 0.080526 | 0.00024543 | 0.38805 | 0.54485 | -2.0577 | 0.030903 | 674813.1878 | 13.9833 | 0.15687 | 0.39101 | 0.5083 | 0.22241 | 0.048485 | 0.12012 | 1.9365 | -2.7374 | -0.00030151 | 0 | 0 | 0 | 0 | -1.2469 | 0.0762 | 45.6037 | 0.69236 | 3.1416 | 2 | 14.9164 | 1011.7422 | 340.3383 | 0.001 | 0.74838
2.3496 | 12.8649 | 8.7735 | -1.8311 | 11.7448 | 10.6655 | -4.3327 | 2.5802e-06 | 4.3327 | 3.1416 | 7.8081 | 10.5071 | 0.37208 | -2.7563 | 9.7871 | 0.29467 | 0 | -1.0089 | 7.9619e-08 | 1.05 | 0.060306 | 0.080523 | 0.00024542 | 0.38808 | 0.54484 | -2.0573 | 0.030916 | 675086.8325 | 13.9822 | 0.15699 | 0.391 | 0.50828 | 0.22239 | 0.048485 | 0.12012 | 1.9374 | -2.7379 | 4.7169e-05 | 0 | 0 | 0 | 0 | -1.2478 | 0.0762 | 45.6037 | 0.69135 | 3.1416 | 2 | 14.9164 | 1011.7412 | 340.3382 | 0.001 | 0.74865
2.3506 | 12.8737 | 8.7717 | -1.8429 | 11.7504 | 10.6751 | -4.3405 | 2.5855e-06 | 4.3405 | 3.1416 | 7.8186 | 10.5149 | 0.37208 | -2.7563 | 9.7871 | 0.29475 | 0 | -1.0097 | 2.268e-08 | 1.05 | 0.060289 | 0.08052 | 0.00024542 | 0.3881 | 0.54483 | -2.0569 | 0.030928 | 675360.7026 | 13.9811 | 0.15711 | 0.39098 | 0.50826 | 0.22237 | 0.048485 | 0.12012 | 1.9383 | -2.7379 | 0.0003895 | 0 | 0 | 0 | 0 | -1.2488 | 0.0762 | 45.6037 | 0.69034 | 3.1416 | 2 | 14.9163 | 1011.7401 | 340.3382 | 0.001 | 0.74894
2.3516 | 12.8824 | 8.7698 | -1.8547 | 11.7561 | 10.6848 | -4.3483 | 2.5907e-06 | 4.3483 | 3.1416 | 7.8292 | 10.5226 | 0.37208 | -2.7563 | 9.7871 | 0.29484 | 0 | -1.0105 | 1.5456e-08 | 1.0499 | 0.060272 | 0.080517 | 0.00024542 | 0.38812 | 0.54483 | -2.0565 | 0.030941 | 675634.7984 | 13.9799 | 0.15723 | 0.39096 | 0.50823 | 0.22235 | 0.048485 | 0.12012 | 1.9391 | -2.7377 | -0.00046808 | 0 | 0 | 0 | 0 | -1.2498 | 0.0762 | 45.6037 | 0.68933 | 3.1416 | 2 | 14.9163 | 1011.7391 | 340.3382 | 0.001 | 0.74923
2.3526 | 12.8912 | 8.7679 | -1.8665 | 11.7617 | 10.6944 | -4.3561 | 2.5959e-06 | 4.3561 | 3.1416 | 7.8397 | 10.5303 | 0.37208 | -2.7563 | 9.7871 | 0.29492 | 0 | -1.0113 | 1.3037e-07 | 1.0499 | 0.060255 | 0.080514 | 0.00024542 | 0.38815 | 0.54482 | -2.0561 | 0.030953 | 675909.1205 | 13.9788 | 0.15735 | 0.39094 | 0.50821 | 0.22233 | 0.048485 | 0.12012 | 1.94 | -2.7384 | 0.00044055 | 0 | 0 | 0 | 0 | -1.2507 | 0.0762 | 45.6037 | 0.68832 | 3.1416 | 2 | 14.9162 | 1011.7381 | 340.3381 | 0.001 | 0.7495
2.3536 | 12.9 | 8.7661 | -1.8784 | 11.7673 | 10.7041 | -4.364 | 2.6011e-06 | 4.364 | 3.1416 | 7.8502 | 10.538 | 0.37208 | -2.7563 | 9.7871 | 0.295 | 0 | -1.0121 | 1.2802e-07 | 1.0499 | 0.060238 | 0.080512 | 0.00024542 | 0.38817 | 0.54481 | -2.0557 | 0.030966 | 676183.6693 | 13.9777 | 0.15747 | 0.39092 | 0.50819 | 0.22231 | 0.048485 | 0.12012 | 1.9409 | -2.7379 | 7.5224e-05 | 0 | 0 | 0 | 0 | -1.2517 | 0.0762 | 45.6037 | 0.68731 | 3.1416 | 2 | 14.9162 | 1011.7371 | 340.3381 | 0.001 | 0.74978
2.3546 | 12.9087 | 8.7642 | -1.8902 | 11.773 | 10.7138 | -4.3718 | 2.6063e-06 | 4.3718 | 3.1416 | 7.8608 | 10.5457 | 0.37208 | -2.7563 | 9.7871 | 0.29508 | 0 | -1.0129 | 8.4395e-08 | 1.0499 | 0.060221 | 0.080509 | 0.00024542 | 0.38819 | 0.54481 | -2.0553 | 0.030979 | 676458.4453 | 13.9765 | 0.15759 | 0.3909 | 0.50816 | 0.22229 | 0.048485 | 0.12012 | 1.9418 | -2.7383 | -0.00016862 | 0 | 0 | 0 | 0 | -1.2527 | 0.0762 | 45.6037 | 0.6863 | 3.1416 | 2 | 14.9161 | 1011.736 | 340.3381 | 0.001 | 0.75008
2.3556 | 12.9175 | 8.7623 | -1.9021 | 11.7786 | 10.7235 | -4.3797 | 2.6116e-06 | 4.3797 | 3.1416 | 7.8713 | 10.5534 | 0.37208 | -2.7563 | 9.7871 | 0.29516 | 0 | -1.0137 | 3.3622e-08 | 1.0499 | 0.060204 | 0.080507 | 0.00024541 | 0.38822 | 0.5448 | -2.055 | 0.030991 | 676733.449 | 13.9754 | 0.15771 | 0.39088 | 0.50814 | 0.22228 | 0.048485 | 0.12012 | 1.9427 | -2.7389 | -0.00021866 | 0 | 0 | 0 | 0 | -1.2536 | 0.0762 | 45.6037 | 0.68528 | 3.1416 | 2 | 14.916 | 1011.735 | 340.338 | 0.001 | 0.75036
2.3566 | 12.9263 | 8.7604 | -1.914 | 11.7842 | 10.7332 | -4.3876 | 2.6168e-06 | 4.3876 | 3.1416 | 7.8819 | 10.5611 | 0.37208 | -2.7563 | 9.7871 | 0.29524 | 0 | -1.0145 | 1.1015e-07 | 1.0499 | 0.060187 | 0.080504 | 0.00024541 | 0.38824 | 0.5448 | -2.0546 | 0.031004 | 677008.6808 | 13.9743 | 0.15783 | 0.39087 | 0.50812 | 0.22226 | 0.048485 | 0.12012 | 1.9436 | -2.7382 | 0.00015646 | 0 | 0 | 0 | 0 | -1.2546 | 0.0762 | 45.6037 | 0.68427 | 3.1416 | 2 | 14.916 | 1011.734 | 340.338 | 0.001 | 0.75085
2.3576 | 12.935 | 8.7585 | -1.9259 | 11.7899 | 10.7429 | -4.3955 | 2.622e-06 | 4.3955 | 3.1416 | 7.8924 | 10.5688 | 0.37208 | -2.7563 | 9.7871 | 0.29533 | 0 | -1.0153 | 7.4757e-08 | 1.0498 | 0.06017 | 0.080502 | 0.00024541 | 0.38826 | 0.54479 | -2.0542 | 0.031017 | 677284.1413 | 13.9731 | 0.15796 | 0.39085 | 0.50809 | 0.22224 | 0.048485 | 0.12013 | 1.9445 | -2.7389 | -0.00023866 | 0 | 0 | 0 | 0 | -1.2556 | 0.0762 | 45.6037 | 0.68325 | 3.1416 | 2 | 14.9159 | 1011.7329 | 340.3379 | 0.001 | 0.75122
2.3586 | 12.9438 | 8.7565 | -1.9379 | 11.7955 | 10.7526 | -4.4034 | 2.6273e-06 | 4.4034 | 3.1416 | 7.903 | 10.5765 | 0.37208 | -2.7563 | 9.7871 | 0.29541 | 0 | -1.0161 | 6.0314e-08 | 1.0498 | 0.060153 | 0.0805 | 0.00024541 | 0.38829 | 0.54479 | -2.0538 | 0.031029 | 677559.8307 | 13.972 | 0.15808 | 0.39083 | 0.50807 | 0.22222 | 0.048485 | 0.12013 | 1.9454 | -2.7384 | 0.00026175 | 0 | 0 | 0 | 0 | -1.2565 | 0.0762 | 45.6037 | 0.68224 | 3.1416 | 2 | 14.9159 | 1011.7319 | 340.3379 | 0.001 | 0.75157
2.3596 | 12.9525 | 8.7546 | -1.9498 | 11.8012 | 10.7623 | -4.4113 | 2.6326e-06 | 4.4113 | 3.1416 | 7.9136 | 10.5842 | 0.37208 | -2.7563 | 9.7871 | 0.29549 | 0 | -1.0169 | 1.0155e-07 | 1.0498 | 0.060136 | 0.080498 | 0.00024541 | 0.38831 | 0.54478 | -2.0534 | 0.031042 | 677835.7497 | 13.9709 | 0.1582 | 0.39081 | 0.50805 | 0.2222 | 0.048485 | 0.12013 | 1.9463 | -2.7387 | -0.00046255 | 0 | 0 | 0 | 0 | -1.2575 | 0.0762 | 45.6037 | 0.68122 | 3.1416 | 2 | 14.9158 | 1011.7309 | 340.3379 | 0.001 | 0.75195
2.3606 | 12.9613 | 8.7526 | -1.9618 | 11.8068 | 10.772 | -4.4192 | 2.6378e-06 | 4.4192 | 3.1416 | 7.9242 | 10.5919 | 0.37208 | -2.7563 | 9.7871 | 0.29558 | 0 | -1.0178 | 9.2107e-08 | 1.0498 | 0.06012 | 0.080497 | 0.00024541 | 0.38833 | 0.54477 | -2.053 | 0.031055 | 678111.8988 | 13.9697 | 0.15832 | 0.39079 | 0.50802 | 0.22218 | 0.048485 | 0.12013 | 1.9472 | -2.7391 | -0.00045845 | 0 | 0 | 0 | 0 | -1.2585 | 0.0762 | 45.6037 | 0.6802 | 3.1416 | 2 | 14.9158 | 1011.7299 | 340.3378 | 0.001 | 0.75229
2.3616 | 12.97 | 8.7507 | -1.9738 | 11.8125 | 10.7817 | -4.4271 | 2.6431e-06 | 4.4271 | 3.1416 | 7.9348 | 10.5995 | 0.37208 | -2.7563 | 9.7871 | 0.29566 | 0 | -1.0186 | 4.1969e-08 | 1.0498 | 0.060103 | 0.080495 | 0.0002454 | 0.38836 | 0.54477 | -2.0527 | 0.031067 | 678388.2782 | 13.9686 | 0.15844 | 0.39077 | 0.508 | 0.22216 | 0.048485 | 0.12013 | 1.9481 | -2.7396 | 0.00035754 | 0 | 0 | 0 | 0 | -1.2595 | 0.0762 | 45.6037 | 0.67919 | 3.1416 | 2 | 14.9157 | 1011.7288 | 340.3378 | 0.001 | 0.75264
2.3626 | 12.9788 | 8.7487 | -1.9858 | 11.8181 | 10.7915 | -4.4351 | 2.6484e-06 | 4.4351 | 3.1416 | 7.9454 | 10.6072 | 0.37208 | -2.7563 | 9.7871 | 0.29574 | 0 | -1.0194 | -2.3414e-08 | 1.0498 | 0.060086 | 0.080493 | 0.0002454 | 0.38838 | 0.54476 | -2.0523 | 0.03108 | 678664.8887 | 13.9675 | 0.15856 | 0.39075 | 0.50798 | 0.22214 | 0.048485 | 0.12013 | 1.949 | -2.7398 | 0.00039564 | 0 | 0 | 0 | 0 | -1.2604 | 0.0762 | 45.6037 | 0.67817 | 3.1416 | 2 | 14.9156 | 1011.7278 | 340.3378 | 0.001 | 0.76045
2.3636 | 12.9875 | 8.7467 | -1.9978 | 11.8238 | 10.8012 | -4.443 | 2.6537e-06 | 4.443 | 3.1416 | 7.956 | 10.6148 | 0.37208 | -2.7563 | 9.7871 | 0.29583 | 0 | -1.0202 | -5.7794e-08 | 1.0497 | 0.060069 | 0.080492 | 0.0002454 | 0.3884 | 0.54476 | -2.0519 | 0.031093 | 678941.7305 | 13.9663 | 0.15869 | 0.39074 | 0.50795 | 0.22213 | 0.048485 | 0.12013 | 1.9499 | -2.7402 | -8.0253e-05 | 0 | 0 | 0 | 0 | -1.2614 | 0.0762 | 45.6037 | 0.67715 | 3.1416 | 2 | 14.9156 | 1011.7268 | 340.3377 | 0.001 | 0.76078
2.3646 | 12.9963 | 8.7447 | -2.0099 | 11.8295 | 10.811 | -4.451 | 2.6589e-06 | 4.451 | 3.1416 | 7.9666 | 10.6225 | 0.37208 | -2.7563 | 9.7871 | 0.29591 | 0 | -1.021 | 5.8009e-09 | 1.0497 | 0.060052 | 0.080491 | 0.0002454 | 0.38843 | 0.54476 | -2.0515 | 0.031105 | 679218.8041 | 13.9652 | 0.15881 | 0.39072 | 0.50793 | 0.22211 | 0.048485 | 0.12013 | 1.9509 | -2.7399 | 0.00034642 | 0 | 0 | 0 | 0 | -1.2624 | 0.0762 | 45.6037 | 0.67613 | 3.1416 | 2 | 14.9155 | 1011.7258 | 340.3377 | 0.001 | 0.76112
2.3656 | 13.005 | 8.7427 | -2.022 | 11.8351 | 10.8207 | -4.4589 | 2.6642e-06 | 4.4589 | 3.1416 | 7.9772 | 10.6301 | 0.37208 | -2.7563 | 9.7871 | 0.296 | 0 | -1.0218 | -2.2015e-08 | 1.0497 | 0.060035 | 0.08049 | 0.0002454 | 0.38845 | 0.54475 | -2.0512 | 0.031118 | 679496.1102 | 13.9641 | 0.15893 | 0.3907 | 0.50791 | 0.22209 | 0.048485 | 0.12013 | 1.9518 | -2.7401 | 7.2902e-06 | 0 | 0 | 0 | 0 | -1.2634 | 0.0762 | 45.6037 | 0.67511 | 3.1416 | 2 | 14.9155 | 1011.7247 | 340.3377 | 0.001 | 0.76146
2.3666 | 13.0138 | 8.7407 | -2.034 | 11.8408 | 10.8305 | -4.4669 | 2.6695e-06 | 4.4669 | 3.1416 | 7.9879 | 10.6378 | 0.37208 | -2.7563 | 9.7871 | 0.29608 | 0 | -1.0226 | -1.7457e-08 | 1.0497 | 0.060018 | 0.080489 | 0.00024539 | 0.38848 | 0.54475 | -2.0508 | 0.031131 | 679773.649 | 13.9629 | 0.15905 | 0.39068 | 0.50788 | 0.22207 | 0.048485 | 0.12013 | 1.9527 | -2.7401 | 0.00031634 | 0 | 0 | 0 | 0 | -1.2643 | 0.0762 | 45.6037 | 0.67408 | 3.1416 | 2 | 14.9154 | 1011.7237 | 340.3376 | 0.001 | 0.76179
2.3676 | 13.0225 | 8.7386 | -2.0461 | 11.8465 | 10.8403 | -4.4749 | 2.6749e-06 | 4.4749 | 3.1416 | 7.9985 | 10.6454 | 0.37208 | -2.7563 | 9.7871 | 0.29617 | 0 | -1.0234 | -7.0262e-08 | 1.0497 | 0.060001 | 0.080488 | 0.00024539 | 0.3885 | 0.54474 | -2.0504 | 0.031144 | 680051.421 | 13.9618 | 0.15918 | 0.39066 | 0.50786 | 0.22205 | 0.048485 | 0.12013 | 1.9537 | -2.7402 | -0.00046659 | 0 | 0 | 0 | 0 | -1.2653 | 0.0762 | 45.6037 | 0.67306 | 3.1416 | 2 | 14.9154 | 1011.7227 | 340.3376 | 0.001 | 0.76212
2.3686 | 13.0312 | 8.7366 | -2.0583 | 11.8522 | 10.8501 | -4.4829 | 2.6802e-06 | 4.4829 | 3.1416 | 8.0092 | 10.653 | 0.37208 | -2.7563 | 9.7871 | 0.29626 | 0 | -1.0242 | -9.0799e-08 | 1.0497 | 0.059984 | 0.080487 | 0.00024539 | 0.38853 | 0.54474 | -2.05 | 0.031156 | 680329.4268 | 13.9607 | 0.1593 | 0.39064 | 0.50784 | 0.22203 | 0.048485 | 0.12013 | 1.9546 | -2.7406 | -0.0004346 | 0 | 0 | 0 | 0 | -1.2663 | 0.0762 | 45.6037 | 0.67204 | 3.1416 | 2 | 14.9153 | 1011.7217 | 340.3376 | 0.001 | 0.76245
2.3696 | 13.04 | 8.7345 | -2.0704 | 11.8579 | 10.8598 | -4.4909 | 2.6855e-06 | 4.4909 | 3.1416 | 8.0198 | 10.6607 | 0.37208 | -2.7563 | 9.7871 | 0.29634 | 0 | -1.0251 | -9.2875e-08 | 1.0496 | 0.059967 | 0.080486 | 0.00024539 | 0.38855 | 0.54473 | -2.0497 | 0.031169 | 680607.6668 | 13.9595 | 0.15942 | 0.39062 | 0.50781 | 0.22201 | 0.048485 | 0.12013 | 1.9555 | -2.7407 | 0.00049649 | 0 | 0 | 0 | 0 | -1.2673 | 0.0762 | 45.6037 | 0.67101 | 3.1416 | 2 | 14.9152 | 1011.7206 | 340.3375 | 0.001 | 0.76278
2.3706 | 13.0487 | 8.7324 | -2.0825 | 11.8635 | 10.8696 | -4.499 | 2.6908e-06 | 4.499 | 3.1416 | 8.0305 | 10.6683 | 0.37208 | -2.7563 | 9.7871 | 0.29643 | 0 | -1.0259 | -6.9086e-08 | 1.0496 | 0.05995 | 0.080486 | 0.00024539 | 0.38857 | 0.54473 | -2.0493 | 0.031182 | 680886.1414 | 13.9584 | 0.15954 | 0.39061 | 0.50779 | 0.22199 | 0.048485 | 0.12013 | 1.9565 | -2.7416 | -0.00021114 | 0 | 0 | 0 | 0 | -1.2682 | 0.0762 | 45.6037 | 0.66999 | 3.1416 | 2 | 14.9152 | 1011.7196 | 340.3375 | 0.001 | 0.76311
2.3716 | 13.0574 | 8.7303 | -2.0947 | 11.8692 | 10.8794 | -4.507 | 2.6962e-06 | 4.507 | 3.1416 | 8.0412 | 10.6759 | 0.37208 | -2.7563 | 9.7871 | 0.29652 | 0 | -1.0267 | -1.1389e-07 | 1.0496 | 0.059934 | 0.080486 | 0.00024539 | 0.3886 | 0.54473 | -2.0489 | 0.031195 | 681164.8512 | 13.9573 | 0.15967 | 0.39059 | 0.50776 | 0.22198 | 0.048485 | 0.12013 | 1.9574 | -2.7418 | 0.0003453 | 0 | 0 | 0 | 0 | -1.2692 | 0.0762 | 45.6037 | 0.66896 | 3.1416 | 2 | 14.9151 | 1011.7186 | 340.3375 | 0.001 | 0.76342
2.3726 | 13.0662 | 8.7282 | -2.1069 | 11.8749 | 10.8893 | -4.5151 | 2.7015e-06 | 4.5151 | 3.1416 | 8.0518 | 10.6835 | 0.37208 | -2.7563 | 9.7871 | 0.29661 | 0 | -1.0275 | -4.8392e-08 | 1.0496 | 0.059917 | 0.080485 | 0.00024538 | 0.38862 | 0.54472 | -2.0486 | 0.031207 | 681443.7965 | 13.9561 | 0.15979 | 0.39057 | 0.50774 | 0.22196 | 0.048485 | 0.12013 | 1.9584 | -2.7416 | -0.00012493 | 0 | 0 | 0 | 0 | -1.2702 | 0.0762 | 45.6037 | 0.66793 | 3.1416 | 2 | 14.9151 | 1011.7176 | 340.3374 | 0.001 | 0.76375
2.3736 | 13.0749 | 8.7261 | -2.1191 | 11.8806 | 10.8991 | -4.5231 | 2.7068e-06 | 4.5231 | 3.1416 | 8.0625 | 10.6911 | 0.37208 | -2.7563 | 9.7871 | 0.29669 | 0 | -1.0283 | -9.5353e-08 | 1.0496 | 0.0599 | 0.080485 | 0.00024538 | 0.38865 | 0.54472 | -2.0482 | 0.03122 | 681722.9779 | 13.955 | 0.15991 | 0.39055 | 0.50771 | 0.22194 | 0.048485 | 0.12013 | 1.9594 | -2.7418 | 0.00025445 | 0 | 0 | 0 | 0 | -1.2712 | 0.0762 | 45.6037 | 0.66691 | 3.1416 | 2 | 14.915 | 1011.7165 | 340.3374 | 0.001 | 0.76408
2.3746 | 13.0836 | 8.724 | -2.1313 | 11.8863 | 10.9089 | -4.5312 | 2.7122e-06 | 4.5312 | 3.1416 | 8.0732 | 10.6987 | 0.37208 | -2.7563 | 9.7871 | 0.29678 | 0 | -1.0291 | -1.1606e-07 | 1.0496 | 0.059883 | 0.080485 | 0.00024538 | 0.38867 | 0.54472 | -2.0478 | 0.031233 | 682002.3958 | 13.9539 | 0.16004 | 0.39053 | 0.50769 | 0.22192 | 0.048485 | 0.12013 | 1.9603 | -2.7418 | -0.00017655 | 0 | 0 | 0 | 0 | -1.2721 | 0.0762 | 45.6037 | 0.66588 | 3.1416 | 2 | 14.915 | 1011.7155 | 340.3374 | 0.001 | 0.7644
2.3756 | 13.0923 | 8.7219 | -2.1436 | 11.892 | 10.9187 | -4.5393 | 2.7175e-06 | 4.5393 | 3.1416 | 8.0839 | 10.7063 | 0.37208 | -2.7563 | 9.7871 | 0.29687 | 0 | -1.03 | -1.4638e-07 | 1.0495 | 0.059866 | 0.080485 | 0.00024538 | 0.3887 | 0.54472 | -2.0475 | 0.031246 | 682282.0507 | 13.9527 | 0.16016 | 0.39051 | 0.50767 | 0.2219 | 0.048485 | 0.12013 | 1.9613 | -2.7428 | -0.00019008 | 0 | 0 | 0 | 0 | -1.2731 | 0.0762 | 45.6037 | 0.66485 | 3.1416 | 2 | 14.9149 | 1011.7145 | 340.3373 | 0.001 | 0.76473
2.3766 | 13.1011 | 8.7197 | -2.1558 | 11.8977 | 10.9286 | -4.5473 | 2.7229e-06 | 4.5473 | 3.1416 | 8.0946 | 10.7138 | 0.37208 | -2.7563 | 9.7871 | 0.29696 | 0 | -1.0308 | -1.8439e-07 | 1.0495 | 0.059849 | 0.080486 | 0.00024538 | 0.38872 | 0.54471 | -2.0471 | 0.031259 | 682561.943 | 13.9516 | 0.16029 | 0.39049 | 0.50764 | 0.22188 | 0.048485 | 0.12013 | 1.9623 | -2.7428 | 0.00032268 | 0 | 0 | 0 | 0 | -1.2741 | 0.0762 | 45.6037 | 0.66382 | 3.1416 | 2 | 14.9148 | 1011.7135 | 340.3373 | 0.001 | 0.76505
2.3776 | 13.1098 | 8.7175 | -2.1681 | 11.9035 | 10.9384 | -4.5554 | 2.7283e-06 | 4.5554 | 3.1416 | 8.1053 | 10.7214 | 0.37208 | -2.7563 | 9.7871 | 0.29705 | 0 | -1.0316 | -1.7617e-07 | 1.0495 | 0.059832 | 0.080486 | 0.00024537 | 0.38875 | 0.54471 | -2.0467 | 0.031272 | 682842.0732 | 13.9505 | 0.16041 | 0.39048 | 0.50762 | 0.22186 | 0.048485 | 0.12013 | 1.9632 | -2.743 | -0.00039515 | 0 | 0 | 0 | 0 | -1.2751 | 0.0762 | 45.6037 | 0.66279 | 3.1416 | 2 | 14.9148 | 1011.7124 | 340.3373 | 0.001 | 0.76537
2.3786 | 13.1185 | 8.7154 | -2.1804 | 11.9092 | 10.9483 | -4.5636 | 2.7337e-06 | 4.5636 | 3.1416 | 8.1161 | 10.729 | 0.37208 | -2.7563 | 9.7871 | 0.29714 | 0 | -1.0324 | -8.7319e-08 | 1.0495 | 0.059815 | 0.080487 | 0.00024537 | 0.38877 | 0.54471 | -2.0464 | 0.031284 | 683122.4417 | 13.9493 | 0.16053 | 0.39046 | 0.50759 | 0.22184 | 0.048485 | 0.12013 | 1.9642 | -2.7433 | 0.00048901 | 0 | 0 | 0 | 0 | -1.2761 | 0.0762 | 45.6037 | 0.66175 | 3.1416 | 2 | 14.9147 | 1011.7114 | 340.3372 | 0.001 | 0.76569
2.3796 | 13.1272 | 8.7132 | -2.1927 | 11.9149 | 10.9581 | -4.5717 | 2.739e-06 | 4.5717 | 3.1416 | 8.1268 | 10.7365 | 0.37208 | -2.7563 | 9.7871 | 0.29723 | 0 | -1.0332 | -1.0627e-07 | 1.0495 | 0.059798 | 0.080487 | 0.00024537 | 0.3888 | 0.54471 | -2.046 | 0.031297 | 683403.0491 | 13.9482 | 0.16066 | 0.39044 | 0.50757 | 0.22183 | 0.048485 | 0.12013 | 1.9652 | -2.7438 | 0.00024539 | 0 | 0 | 0 | 0 | -1.277 | 0.0762 | 45.6037 | 0.66072 | 3.1416 | 2 | 14.9147 | 1011.7104 | 340.3372 | 0.001 | 0.76602
2.3806 | 13.1359 | 8.711 | -2.2051 | 11.9206 | 10.968 | -4.5798 | 2.7444e-06 | 4.5798 | 3.1416 | 8.1375 | 10.7441 | 0.37208 | -2.7563 | 9.7871 | 0.29732 | 0 | -1.0341 | -1.1645e-07 | 1.0495 | 0.059781 | 0.080488 | 0.00024537 | 0.38882 | 0.5447 | -2.0457 | 0.03131 | 683683.8957 | 13.9471 | 0.16078 | 0.39042 | 0.50754 | 0.22181 | 0.048485 | 0.12013 | 1.9662 | -2.7442 | 0.00026469 | 0 | 0 | 0 | 0 | -1.278 | 0.0762 | 45.6037 | 0.65969 | 3.1416 | 2 | 14.9146 | 1011.7094 | 340.3372 | 0.001 | 0.76634
2.3816 | 13.1446 | 8.7088 | -2.2174 | 11.9263 | 10.9779 | -4.588 | 2.7498e-06 | 4.588 | 3.1416 | 8.1483 | 10.7516 | 0.37208 | -2.7563 | 9.7871 | 0.29741 | 0 | -1.0349 | -1.7463e-07 | 1.0494 | 0.059764 | 0.080489 | 0.00024537 | 0.38885 | 0.5447 | -2.0453 | 0.031323 | 683964.9821 | 13.9459 | 0.16091 | 0.3904 | 0.50752 | 0.22179 | 0.048485 | 0.12013 | 1.9672 | -2.7447 | 0.00026675 | 0 | 0 | 0 | 0 | -1.279 | 0.0762 | 45.6037 | 0.65865 | 3.1416 | 2 | 14.9146 | 1011.7084 | 340.3371 | 0.001 | 0.76665
2.3826 | 13.1533 | 8.7066 | -2.2298 | 11.9321 | 10.9878 | -4.5961 | 2.7552e-06 | 4.5961 | 3.1416 | 8.1591 | 10.7592 | 0.37208 | -2.7563 | 9.7871 | 0.2975 | 0 | -1.0357 | -1.7877e-07 | 1.0494 | 0.059748 | 0.08049 | 0.00024537 | 0.38888 | 0.5447 | -2.0449 | 0.031336 | 684246.3087 | 13.9448 | 0.16103 | 0.39038 | 0.50749 | 0.22177 | 0.048485 | 0.12013 | 1.9682 | -2.7445 | -2.337e-05 | 0 | 0 | 0 | 0 | -1.28 | 0.0762 | 45.6037 | 0.65762 | 3.1416 | 2 | 14.9145 | 1011.7073 | 340.3371 | 0.001 | 0.76698
2.3836 | 13.162 | 8.7043 | -2.2422 | 11.9378 | 10.9977 | -4.6043 | 2.7606e-06 | 4.6043 | 3.1416 | 8.1698 | 10.7667 | 0.37208 | -2.7563 | 9.7871 | 0.29759 | 0 | -1.0365 | -1.1371e-07 | 1.0494 | 0.059731 | 0.080491 | 0.00024536 | 0.3889 | 0.5447 | -2.0446 | 0.031349 | 684527.8759 | 13.9437 | 0.16116 | 0.39036 | 0.50747 | 0.22175 | 0.048485 | 0.12013 | 1.9692 | -2.7452 | 0.00045942 | 0 | 0 | 0 | 0 | -1.281 | 0.0762 | 45.6037 | 0.65658 | 3.1416 | 2 | 14.9144 | 1011.7063 | 340.3371 | 0.001 | 0.76731
2.3846 | 13.1707 | 8.7021 | -2.2546 | 11.9435 | 11.0076 | -4.6124 | 2.766e-06 | 4.6124 | 3.1416 | 8.1806 | 10.7742 | 0.37208 | -2.7563 | 9.7871 | 0.29768 | 0 | -1.0374 | -9.8529e-08 | 1.0494 | 0.059714 | 0.080493 | 0.00024536 | 0.38893 | 0.5447 | -2.0442 | 0.031362 | 684809.6843 | 13.9425 | 0.16128 | 0.39034 | 0.50745 | 0.22173 | 0.048485 | 0.12013 | 1.9702 | -2.7457 | -0.00044482 | 0 | 0 | 0 | 0 | -1.282 | 0.0762 | 45.6037 | 0.65554 | 3.1416 | 2 | 14.9144 | 1011.7053 | 340.337 | 0.001 | 0.76762
2.3856 | 13.1795 | 8.6998 | -2.267 | 11.9493 | 11.0175 | -4.6206 | 2.7715e-06 | 4.6206 | 3.1416 | 8.1914 | 10.7817 | 0.37208 | -2.7563 | 9.7871 | 0.29778 | 0 | -1.0382 | -1.2269e-07 | 1.0494 | 0.059697 | 0.080494 | 0.00024536 | 0.38895 | 0.5447 | -2.0439 | 0.031375 | 685091.7342 | 13.9414 | 0.16141 | 0.39033 | 0.50742 | 0.22171 | 0.048485 | 0.12013 | 1.9712 | -2.7457 | 0.00010552 | 0 | 0 | 0 | 0 | -1.2829 | 0.0762 | 45.6037 | 0.65451 | 3.1416 | 2 | 14.9143 | 1011.7043 | 340.337 | 0.001 | 0.76797
2.3866 | 13.1881 | 8.6975 | -2.2795 | 11.955 | 11.0274 | -4.6288 | 2.7769e-06 | 4.6288 | 3.1416 | 8.2022 | 10.7892 | 0.37208 | -2.7563 | 9.7871 | 0.29787 | 0 | -1.039 | -1.4115e-07 | 1.0494 | 0.05968 | 0.080496 | 0.00024536 | 0.38898 | 0.54469 | -2.0435 | 0.031388 | 685374.0262 | 13.9403 | 0.16153 | 0.39031 | 0.5074 | 0.22169 | 0.048485 | 0.12013 | 1.9722 | -2.7463 | -8.6952e-05 | 0 | 0 | 0 | 0 | -1.2839 | 0.0762 | 45.6037 | 0.65347 | 3.1416 | 2 | 14.9143 | 1011.7033 | 340.337 | 0.001 | 0.76829
2.3876 | 13.1968 | 8.6952 | -2.2919 | 11.9608 | 11.0373 | -4.637 | 2.7823e-06 | 4.637 | 3.1416 | 8.2129 | 10.7968 | 0.37208 | -2.7563 | 9.7871 | 0.29796 | 0 | -1.0398 | -1.613e-07 | 1.0493 | 0.059663 | 0.080498 | 0.00024536 | 0.38901 | 0.54469 | -2.0432 | 0.031401 | 685656.5607 | 13.9391 | 0.16166 | 0.39029 | 0.50737 | 0.22168 | 0.048485 | 0.12013 | 1.9732 | -2.7471 | -0.00037469 | 0 | 0 | 0 | 0 | -1.2849 | 0.0762 | 45.6037 | 0.65243 | 3.1416 | 2 | 14.9142 | 1011.7022 | 340.3369 | 0.001 | 0.76862
2.3886 | 13.2055 | 8.693 | -2.3044 | 11.9665 | 11.0473 | -4.6453 | 2.7878e-06 | 4.6453 | 3.1416 | 8.2237 | 10.8043 | 0.37208 | -2.7563 | 9.7871 | 0.29806 | 0 | -1.0407 | -1.8709e-07 | 1.0493 | 0.059646 | 0.080499 | 0.00024536 | 0.38903 | 0.54469 | -2.0428 | 0.031414 | 685939.3381 | 13.938 | 0.16178 | 0.39027 | 0.50735 | 0.22166 | 0.048485 | 0.12013 | 1.9742 | -2.7471 | -1.5603e-05 | 0 | 0 | 0 | 0 | -1.2859 | 0.0762 | 45.6037 | 0.65139 | 3.1416 | 2 | 14.9142 | 1011.7012 | 340.3369 | 0.001 | 0.76895
2.3896 | 13.2142 | 8.6906 | -2.3169 | 11.9723 | 11.0572 | -4.6535 | 2.7932e-06 | 4.6535 | 3.1416 | 8.2346 | 10.8117 | 0.37208 | -2.7563 | 9.7871 | 0.29815 | 0 | -1.0415 | -2.495e-07 | 1.0493 | 0.059629 | 0.080501 | 0.00024535 | 0.38906 | 0.54469 | -2.0425 | 0.031427 | 686222.3589 | 13.9369 | 0.16191 | 0.39025 | 0.50732 | 0.22164 | 0.048485 | 0.12013 | 1.9753 | -2.7473 | 0.00013386 | 0 | 0 | 0 | 0 | -1.2869 | 0.0762 | 45.6037 | 0.65035 | 3.1416 | 2 | 14.9141 | 1011.7002 | 340.3368 | 0.001 | 0.7693
2.3906 | 13.2229 | 8.6883 | -2.3294 | 11.978 | 11.0672 | -4.6617 | 2.7987e-06 | 4.6617 | 3.1416 | 8.2454 | 10.8192 | 0.37208 | -2.7563 | 9.7871 | 0.29824 | 0 | -1.0423 | -2.3532e-07 | 1.0493 | 0.059612 | 0.080503 | 0.00024535 | 0.38908 | 0.54469 | -2.0421 | 0.03144 | 686505.6236 | 13.9357 | 0.16203 | 0.39023 | 0.5073 | 0.22162 | 0.048485 | 0.12013 | 1.9763 | -2.7476 | -7.5893e-05 | 0 | 0 | 0 | 0 | -1.2879 | 0.0762 | 45.6037 | 0.6493 | 3.1416 | 2 | 14.9141 | 1011.6992 | 340.3368 | 0.001 | 0.76965
2.3916 | 13.2316 | 8.686 | -2.342 | 11.9838 | 11.0771 | -4.67 | 2.8041e-06 | 4.67 | 3.1416 | 8.2562 | 10.8267 | 0.37208 | -2.7563 | 9.7871 | 0.29834 | 0 | -1.0432 | -2.4223e-07 | 1.0493 | 0.059595 | 0.080506 | 0.00024535 | 0.38911 | 0.54469 | -2.0418 | 0.031453 | 686789.1327 | 13.9346 | 0.16216 | 0.39021 | 0.50727 | 0.2216 | 0.048485 | 0.12013 | 1.9773 | -2.748 | 0.00040789 | 0 | 0 | 0 | 0 | -1.2889 | 0.0762 | 45.6037 | 0.64826 | 3.1416 | 2 | 14.914 | 1011.6982 | 340.3368 | 0.001 | 0.76998
2.3926 | 13.2403 | 8.6836 | -2.3545 | 11.9895 | 11.0871 | -4.6782 | 2.8096e-06 | 4.6782 | 3.1416 | 8.267 | 10.8342 | 0.37208 | -2.7563 | 9.7871 | 0.29843 | 0 | -1.044 | -2.6132e-07 | 1.0493 | 0.059578 | 0.080508 | 0.00024535 | 0.38914 | 0.54469 | -2.0414 | 0.031466 | 687072.8865 | 13.9334 | 0.16229 | 0.39019 | 0.50725 | 0.22158 | 0.048485 | 0.12013 | 1.9784 | -2.7492 | -3.2832e-05 | 0 | 0 | 0 | 0 | -1.2898 | 0.0762 | 45.6037 | 0.64722 | 3.1416 | 2 | 14.9139 | 1011.6971 | 340.3367 | 0.001 | 0.7703
2.3936 | 13.249 | 8.6813 | -2.3671 | 11.9953 | 11.097 | -4.6865 | 2.815e-06 | 4.6865 | 3.1416 | 8.2779 | 10.8416 | 0.37208 | -2.7563 | 9.7871 | 0.29853 | 0 | -1.0448 | -2.6561e-07 | 1.0492 | 0.059562 | 0.080511 | 0.00024535 | 0.38916 | 0.54469 | -2.0411 | 0.031479 | 687356.8855 | 13.9323 | 0.16241 | 0.39018 | 0.50722 | 0.22156 | 0.048485 | 0.12013 | 1.9794 | -2.7492 | -0.00023725 | 0 | 0 | 0 | 0 | -1.2908 | 0.0762 | 45.6037 | 0.64617 | 3.1416 | 2 | 14.9139 | 1011.6961 | 340.3367 | 0.001 | 0.77062
2.3946 | 13.2577 | 8.6789 | -2.3797 | 12.0011 | 11.107 | -4.6948 | 2.8205e-06 | 4.6948 | 3.1416 | 8.2887 | 10.8491 | 0.37208 | -2.7563 | 9.7871 | 0.29862 | 0 | -1.0457 | -3.0612e-07 | 1.0492 | 0.059545 | 0.080513 | 0.00024534 | 0.38919 | 0.54469 | -2.0407 | 0.031492 | 687641.1302 | 13.9312 | 0.16254 | 0.39016 | 0.5072 | 0.22154 | 0.048485 | 0.12013 | 1.9805 | -2.7498 | 0.00044825 | 0 | 0 | 0 | 0 | -1.2918 | 0.0762 | 45.6037 | 0.64513 | 3.1416 | 2 | 14.9138 | 1011.6951 | 340.3367 | 0.001 | 0.77095
2.3956 | 13.2663 | 8.6765 | -2.3923 | 12.0069 | 11.117 | -4.7031 | 2.826e-06 | 4.7031 | 3.1416 | 8.2996 | 10.8566 | 0.37208 | -2.7563 | 9.7871 | 0.29872 | 0 | -1.0465 | -3.7983e-07 | 1.0492 | 0.059528 | 0.080516 | 0.00024534 | 0.38922 | 0.54469 | -2.0404 | 0.031505 | 687925.6211 | 13.93 | 0.16267 | 0.39014 | 0.50717 | 0.22152 | 0.048485 | 0.12013 | 1.9815 | -2.75 | 0.00033955 | 0 | 0 | 0 | 0 | -1.2928 | 0.0762 | 45.6037 | 0.64408 | 3.1416 | 2 | 14.9138 | 1011.6941 | 340.3366 | 0.001 | 0.77132
2.3966 | 13.275 | 8.6741 | -2.4049 | 12.0126 | 11.127 | -4.7114 | 2.8315e-06 | 4.7114 | 3.1416 | 8.3104 | 10.864 | 0.37208 | -2.7563 | 9.7871 | 0.29882 | 0 | -1.0473 | -3.2384e-07 | 1.0492 | 0.059511 | 0.080519 | 0.00024534 | 0.38924 | 0.54469 | -2.04 | 0.031518 | 688210.3586 | 13.9289 | 0.16279 | 0.39012 | 0.50715 | 0.22151 | 0.048485 | 0.12013 | 1.9826 | -2.7506 | 0.00048141 | 0 | 0 | 0 | 0 | -1.2938 | 0.0762 | 45.6037 | 0.64304 | 3.1416 | 2 | 14.9137 | 1011.6931 | 340.3366 | 0.001 | 0.77161
2.3976 | 13.2837 | 8.6717 | -2.4176 | 12.0184 | 11.137 | -4.7197 | 2.837e-06 | 4.7197 | 3.1416 | 8.3213 | 10.8714 | 0.37208 | -2.7563 | 9.7871 | 0.29891 | 0 | -1.0482 | -3.0291e-07 | 1.0492 | 0.059494 | 0.080522 | 0.00024534 | 0.38927 | 0.54469 | -2.0397 | 0.031531 | 688495.3431 | 13.9278 | 0.16292 | 0.3901 | 0.50712 | 0.22149 | 0.048485 | 0.12013 | 1.9836 | -2.7514 | 0.00030245 | 0 | 0 | 0 | 0 | -1.2948 | 0.0762 | 45.6037 | 0.64199 | 3.1416 | 2 | 14.9137 | 1011.692 | 340.3366 | 0.001 | 0.77192
2.3986 | 13.2924 | 8.6693 | -2.4303 | 12.0242 | 11.147 | -4.728 | 2.8425e-06 | 4.728 | 3.1416 | 8.3322 | 10.8789 | 0.37208 | -2.7563 | 9.7871 | 0.29901 | 0 | -1.049 | -3.7218e-07 | 1.0492 | 0.059477 | 0.080525 | 0.00024534 | 0.3893 | 0.54469 | -2.0393 | 0.031544 | 688780.5752 | 13.9266 | 0.16305 | 0.39008 | 0.5071 | 0.22147 | 0.048485 | 0.12013 | 1.9847 | -2.7512 | -0.00020001 | 0 | 0 | 0 | 0 | -1.2958 | 0.0762 | 45.6037 | 0.64094 | 3.1416 | 2 | 14.9136 | 1011.691 | 340.3365 | 0.001 | 0.77221
2.3996 | 13.301 | 8.6668 | -2.443 | 12.03 | 11.157 | -4.7364 | 2.848e-06 | 4.7364 | 3.1416 | 8.343 | 10.8863 | 0.37208 | -2.7563 | 9.7871 | 0.29911 | 0 | -1.0498 | -3.8719e-07 | 1.0491 | 0.05946 | 0.080528 | 0.00024534 | 0.38932 | 0.5447 | -2.039 | 0.031557 | 689066.0552 | 13.9255 | 0.16317 | 0.39006 | 0.50707 | 0.22145 | 0.048485 | 0.12013 | 1.9858 | -2.7526 | 0.00044615 | 0 | 0 | 0 | 0 | -1.2968 | 0.0762 | 45.6037 | 0.63989 | 3.1416 | 2 | 14.9135 | 1011.69 | 340.3365 | 0.001 | 0.77245
2.4006 | 13.3097 | 8.6644 | -2.4557 | 12.0358 | 11.167 | -4.7447 | 2.8535e-06 | 4.7447 | 3.1416 | 8.3539 | 10.8937 | 0.37208 | -2.7563 | 9.7871 | 0.2992 | 0 | -1.0507 | -4.5857e-07 | 1.0491 | 0.059443 | 0.080532 | 0.00024533 | 0.38935 | 0.5447 | -2.0387 | 0.03157 | 689351.7836 | 13.9244 | 0.1633 | 0.39004 | 0.50705 | 0.22143 | 0.048485 | 0.12013 | 1.9868 | -2.7523 | 0.00025661 | 0 | 0 | 0 | 0 | -1.2978 | 0.0762 | 45.6037 | 0.63884 | 3.1416 | 2 | 14.9135 | 1011.689 | 340.3365 | 0.001 | 0.77269
2.4016 | 13.3183 | 8.6619 | -2.4684 | 12.0416 | 11.1771 | -4.7531 | 2.859e-06 | 4.7531 | 3.1416 | 8.3648 | 10.9011 | 0.37208 | -2.7563 | 9.7871 | 0.2993 | 0 | -1.0515 | -4.8567e-07 | 1.0491 | 0.059426 | 0.080536 | 0.00024533 | 0.38938 | 0.5447 | -2.0383 | 0.031583 | 689637.761 | 13.9232 | 0.16343 | 0.39002 | 0.50702 | 0.22141 | 0.048485 | 0.12013 | 1.9879 | -2.7536 | -0.00028655 | 0 | 0 | 0 | 0 | -1.2988 | 0.0762 | 45.6037 | 0.63779 | 3.1416 | 2 | 14.9134 | 1011.688 | 340.3364 | 0.001 | 0.77295
2.4026 | 13.327 | 8.6595 | -2.4811 | 12.0474 | 11.1871 | -4.7614 | 2.8645e-06 | 4.7614 | 3.1416 | 8.3757 | 10.9085 | 0.37208 | -2.7563 | 9.7871 | 0.2994 | 0 | -1.0524 | -5.3385e-07 | 1.0491 | 0.059409 | 0.080539 | 0.00024533 | 0.38941 | 0.5447 | -2.038 | 0.031596 | 689923.9876 | 13.9221 | 0.16355 | 0.39001 | 0.50699 | 0.22139 | 0.048485 | 0.12013 | 1.989 | -2.7533 | 0.00048339 | 0 | 0 | 0 | 0 | -1.2998 | 0.0762 | 45.6037 | 0.63674 | 3.1416 | 2 | 14.9134 | 1011.687 | 340.3364 | 0.001 | 0.77318
2.4036 | 13.3357 | 8.657 | -2.4939 | 12.0532 | 11.1972 | -4.7698 | 2.8701e-06 | 4.7698 | 3.1416 | 8.3867 | 10.9159 | 0.37208 | -2.7563 | 9.7871 | 0.2995 | 0 | -1.0532 | -5.33e-07 | 1.0491 | 0.059392 | 0.080543 | 0.00024533 | 0.38943 | 0.5447 | -2.0376 | 0.03161 | 690210.464 | 13.921 | 0.16368 | 0.38999 | 0.50697 | 0.22137 | 0.048485 | 0.12013 | 1.9901 | -2.7543 | 0.00012304 | 0 | 0 | 0 | 0 | -1.3008 | 0.0762 | 45.6037 | 0.63568 | 3.1416 | 2 | 14.9133 | 1011.6859 | 340.3364 | 0.001 | 0.77341
2.4046 | 13.3443 | 8.6545 | -2.5067 | 12.059 | 11.2072 | -4.7782 | 2.8756e-06 | 4.7782 | 3.1416 | 8.3976 | 10.9233 | 0.37208 | -2.7563 | 9.7871 | 0.2996 | 0 | -1.054 | -5.5399e-07 | 1.049 | 0.059376 | 0.080547 | 0.00024533 | 0.38946 | 0.5447 | -2.0373 | 0.031623 | 690497.1906 | 13.9198 | 0.16381 | 0.38997 | 0.50694 | 0.22135 | 0.048485 | 0.12013 | 1.9912 | -2.7546 | 0.00021228 | 0 | 0 | 0 | 0 | -1.3018 | 0.0762 | 45.6037 | 0.63463 | 3.1416 | 2 | 14.9133 | 1011.6849 | 340.3363 | 0.001 | 0.77363
2.4056 | 13.353 | 8.652 | -2.5195 | 12.0648 | 11.2173 | -4.7866 | 2.8811e-06 | 4.7866 | 3.1416 | 8.4085 | 10.9307 | 0.37208 | -2.7563 | 9.7871 | 0.2997 | 0 | -1.0549 | -5.8997e-07 | 1.049 | 0.059359 | 0.080551 | 0.00024533 | 0.38949 | 0.54471 | -2.037 | 0.031636 | 690784.168 | 13.9187 | 0.16394 | 0.38995 | 0.50692 | 0.22133 | 0.048485 | 0.12013 | 1.9923 | -2.755 | -0.00039256 | 0 | 0 | 0 | 0 | -1.3028 | 0.0762 | 45.6037 | 0.63358 | 3.1416 | 2 | 14.9132 | 1011.6839 | 340.3363 | 0.001 | 0.77387
2.4066 | 13.3616 | 8.6494 | -2.5323 | 12.0706 | 11.2273 | -4.795 | 2.8867e-06 | 4.795 | 3.1416 | 8.4194 | 10.938 | 0.37208 | -2.7563 | 9.7871 | 0.2998 | 0 | -1.0557 | -5.8969e-07 | 1.049 | 0.059342 | 0.080555 | 0.00024532 | 0.38952 | 0.54471 | -2.0366 | 0.031649 | 691071.3964 | 13.9176 | 0.16407 | 0.38993 | 0.50689 | 0.22132 | 0.048485 | 0.12013 | 1.9934 | -2.756 | -0.00024445 | 0 | 0 | 0 | 0 | -1.3038 | 0.0762 | 45.6037 | 0.63252 | 3.1416 | 2 | 14.9131 | 1011.6829 | 340.3363 | 0.001 | 0.77408
2.4076 | 13.3703 | 8.6469 | -2.5451 | 12.0764 | 11.2374 | -4.8035 | 2.8922e-06 | 4.8035 | 3.1416 | 8.4304 | 10.9454 | 0.37208 | -2.7563 | 9.7871 | 0.2999 | 0 | -1.0566 | -5.2915e-07 | 1.049 | 0.059325 | 0.08056 | 0.00024532 | 0.38954 | 0.54471 | -2.0363 | 0.031662 | 691358.8765 | 13.9164 | 0.16419 | 0.38991 | 0.50687 | 0.2213 | 0.048485 | 0.12013 | 1.9945 | -2.7565 | 0.00026104 | 0 | 0 | 0 | 0 | -1.3048 | 0.0762 | 45.6037 | 0.63146 | 3.1416 | 2 | 14.9131 | 1011.6819 | 340.3362 | 0.001 | 0.77431
2.4086 | 13.3789 | 8.6443 | -2.558 | 12.0822 | 11.2475 | -4.8119 | 2.8978e-06 | 4.8119 | 3.1416 | 8.4413 | 10.9528 | 0.37208 | -2.7563 | 9.7871 | 0.3 | 0 | -1.0574 | -5.5319e-07 | 1.049 | 0.059308 | 0.080564 | 0.00024532 | 0.38957 | 0.54471 | -2.036 | 0.031676 | 691646.6085 | 13.9153 | 0.16432 | 0.38989 | 0.50684 | 0.22128 | 0.048485 | 0.12013 | 1.9956 | -2.7567 | 0.00014645 | 0 | 0 | 0 | 0 | -1.3058 | 0.0762 | 45.6037 | 0.63041 | 3.1416 | 2 | 14.913 | 1011.6809 | 340.3362 | 0.001 | 0.77453
2.4096 | 13.3876 | 8.6418 | -2.5709 | 12.0881 | 11.2576 | -4.8203 | 2.9034e-06 | 4.8203 | 3.1416 | 8.4523 | 10.9601 | 0.37208 | -2.7563 | 9.7871 | 0.3001 | 0 | -1.0583 | -5.6071e-07 | 1.049 | 0.059291 | 0.080569 | 0.00024532 | 0.3896 | 0.54472 | -2.0356 | 0.031689 | 691934.5931 | 13.9142 | 0.16445 | 0.38987 | 0.50681 | 0.22126 | 0.048485 | 0.12013 | 1.9967 | -2.7581 | 0.00049835 | 0 | 0 | 0 | 0 | -1.3068 | 0.0762 | 45.6037 | 0.62935 | 3.1416 | 2 | 14.913 | 1011.6799 | 340.3362 | 0.001 | 0.77479
2.4106 | 13.3962 | 8.6392 | -2.5838 | 12.0939 | 11.2677 | -4.8288 | 2.9089e-06 | 4.8288 | 3.1416 | 8.4632 | 10.9675 | 0.37208 | -2.7563 | 9.7871 | 0.3002 | 0 | -1.0591 | -5.8688e-07 | 1.0489 | 0.059274 | 0.080574 | 0.00024532 | 0.38963 | 0.54472 | -2.0353 | 0.031702 | 692222.8306 | 13.913 | 0.16458 | 0.38986 | 0.50679 | 0.22124 | 0.048485 | 0.12013 | 1.9978 | -2.7579 | 0.00044004 | 0 | 0 | 0 | 0 | -1.3078 | 0.0762 | 45.6037 | 0.62829 | 3.1416 | 2 | 14.9129 | 1011.6788 | 340.3361 | 0.001 | 0.77502
2.4116 | 13.4048 | 8.6366 | -2.5967 | 12.0997 | 11.2778 | -4.8373 | 2.9145e-06 | 4.8373 | 3.1416 | 8.4742 | 10.9748 | 0.37208 | -2.7563 | 9.7871 | 0.3003 | 0 | -1.06 | -5.8739e-07 | 1.0489 | 0.059257 | 0.080579 | 0.00024531 | 0.38966 | 0.54472 | -2.035 | 0.031715 | 692511.3214 | 13.9119 | 0.16471 | 0.38984 | 0.50676 | 0.22122 | 0.048485 | 0.12013 | 1.9989 | -2.7586 | -0.00037761 | 0 | 0 | 0 | 0 | -1.3088 | 0.0762 | 45.6037 | 0.62723 | 3.1416 | 2 | 14.9129 | 1011.6778 | 340.3361 | 0.001 | 0.77522
2.4126 | 13.4135 | 8.634 | -2.6096 | 12.1056 | 11.2879 | -4.8458 | 2.9201e-06 | 4.8458 | 3.1416 | 8.4852 | 10.9821 | 0.37208 | -2.7563 | 9.7871 | 0.30041 | 0 | -1.0608 | -5.6519e-07 | 1.0489 | 0.05924 | 0.080584 | 0.00024531 | 0.38969 | 0.54472 | -2.0346 | 0.031728 | 692800.0661 | 13.9108 | 0.16484 | 0.38982 | 0.50674 | 0.2212 | 0.048485 | 0.12013 | 2 | -2.76 | -0.00032586 | 0 | 0 | 0 | 0 | -1.3098 | 0.0762 | 45.6037 | 0.62617 | 3.1416 | 2 | 14.9128 | 1011.6768 | 340.3361 | 0.001 | 0.77538
2.4136 | 13.4221 | 8.6314 | -2.6226 | 12.1114 | 11.298 | -4.8542 | 2.9257e-06 | 4.8542 | 3.1416 | 8.4962 | 10.9894 | 0.37208 | -2.7563 | 9.7871 | 0.30051 | 0 | -1.0617 | -5.0927e-07 | 1.0489 | 0.059223 | 0.080589 | 0.00024531 | 0.38971 | 0.54473 | -2.0343 | 0.031742 | 693089.065 | 13.9096 | 0.16497 | 0.3898 | 0.50671 | 0.22118 | 0.048485 | 0.12013 | 2.0012 | -2.7606 | 0.00030324 | 0 | 0 | 0 | 0 | -1.3108 | 0.0762 | 45.6037 | 0.62511 | 3.1416 | 2 | 14.9128 | 1011.6758 | 340.336 | 0.001 | 0.77555
2.4146 | 13.4307 | 8.6288 | -2.6355 | 12.1173 | 11.3082 | -4.8627 | 2.9313e-06 | 4.8627 | 3.1416 | 8.5072 | 10.9968 | 0.37208 | -2.7563 | 9.7871 | 0.30061 | 0 | -1.0625 | -6.2255e-07 | 1.0489 | 0.059206 | 0.080594 | 0.00024531 | 0.38974 | 0.54473 | -2.034 | 0.031755 | 693378.3187 | 13.9085 | 0.1651 | 0.38978 | 0.50669 | 0.22116 | 0.048485 | 0.12013 | 2.0023 | -2.761 | -9.5538e-06 | 0 | 0 | 0 | 0 | -1.3118 | 0.0762 | 45.6037 | 0.62405 | 3.1416 | 2 | 14.9127 | 1011.6748 | 340.336 | 0.001 | 0.7757
2.4156 | 13.4394 | 8.6261 | -2.6485 | 12.1231 | 11.3183 | -4.8713 | 2.9369e-06 | 4.8713 | 3.1416 | 8.5182 | 11.0041 | 0.37208 | -2.7563 | 9.7871 | 0.30072 | 0 | -1.0634 | -6.8834e-07 | 1.0489 | 0.05919 | 0.0806 | 0.00024531 | 0.38977 | 0.54473 | -2.0336 | 0.031768 | 693667.8276 | 13.9074 | 0.16523 | 0.38976 | 0.50666 | 0.22114 | 0.048485 | 0.12013 | 2.0034 | -2.7615 | 0.00046674 | 0 | 0 | 0 | 0 | -1.3128 | 0.0762 | 45.6037 | 0.62298 | 3.1416 | 2 | 14.9126 | 1011.6738 | 340.336 | 0.001 | 0.77586
2.4166 | 13.448 | 8.6235 | -2.6615 | 12.1289 | 11.3284 | -4.8798 | 2.9425e-06 | 4.8798 | 3.1416 | 8.5292 | 11.0114 | 0.37208 | -2.7563 | 9.7871 | 0.30082 | 0 | -1.0642 | -7.4138e-07 | 1.0488 | 0.059173 | 0.080605 | 0.00024531 | 0.3898 | 0.54474 | -2.0333 | 0.031782 | 693957.592 | 13.9062 | 0.16536 | 0.38974 | 0.50663 | 0.22113 | 0.048485 | 0.12013 | 2.0046 | -2.7618 | 0.00041583 | 0 | 0 | 0 | 0 | -1.3138 | 0.0762 | 45.6037 | 0.62192 | 3.1416 | 2 | 14.9126 | 1011.6728 | 340.3359 | 0.001 | 0.77602
2.4176 | 13.4566 | 8.6208 | -2.6746 | 12.1348 | 11.3386 | -4.8883 | 2.9481e-06 | 4.8883 | 3.1416 | 8.5402 | 11.0186 | 0.37208 | -2.7563 | 9.7871 | 0.30092 | 0 | -1.0651 | -7.5869e-07 | 1.0488 | 0.059156 | 0.080611 | 0.0002453 | 0.38983 | 0.54474 | -2.033 | 0.031795 | 694247.6126 | 13.9051 | 0.16549 | 0.38972 | 0.50661 | 0.22111 | 0.048485 | 0.12013 | 2.0057 | -2.7629 | 9.3335e-05 | 0 | 0 | 0 | 0 | -1.3148 | 0.0762 | 45.6037 | 0.62086 | 3.1416 | 2 | 14.9125 | 1011.6718 | 340.3359 | 0.001 | 0.7762
2.4186 | 13.4652 | 8.6181 | -2.6876 | 12.1407 | 11.3488 | -4.8969 | 2.9537e-06 | 4.8969 | 3.1416 | 8.5512 | 11.0259 | 0.37208 | -2.7563 | 9.7871 | 0.30103 | 0 | -1.0659 | -7.1384e-07 | 1.0488 | 0.059139 | 0.080617 | 0.0002453 | 0.38986 | 0.54475 | -2.0327 | 0.031808 | 694537.8896 | 13.904 | 0.16562 | 0.3897 | 0.50658 | 0.22109 | 0.048485 | 0.12013 | 2.0069 | -2.7631 | -0.00019622 | 0 | 0 | 0 | 0 | -1.3158 | 0.0762 | 45.6037 | 0.61979 | 3.1416 | 2 | 14.9125 | 1011.6708 | 340.3359 | 0.001 | 0.77636
2.4196 | 13.4739 | 8.6154 | -2.7007 | 12.1465 | 11.3589 | -4.9054 | 2.9594e-06 | 4.9054 | 3.1416 | 8.5623 | 11.0332 | 0.37208 | -2.7563 | 9.7871 | 0.30113 | 0 | -1.0668 | -6.026e-07 | 1.0488 | 0.059122 | 0.080623 | 0.0002453 | 0.38989 | 0.54475 | -2.0323 | 0.031822 | 694828.4236 | 13.9028 | 0.16575 | 0.38969 | 0.50655 | 0.22107 | 0.048485 | 0.12013 | 2.008 | -2.7643 | 0.00042712 | 0 | 0 | 0 | 0 | -1.3168 | 0.0762 | 45.6037 | 0.61872 | 3.1416 | 2 | 14.9124 | 1011.6697 | 340.3358 | 0.001 | 0.77652
2.4206 | 13.4825 | 8.6127 | -2.7138 | 12.1524 | 11.3691 | -4.914 | 2.965e-06 | 4.914 | 3.1416 | 8.5733 | 11.0405 | 0.37208 | -2.7563 | 9.7871 | 0.30124 | 0 | -1.0676 | -6.0086e-07 | 1.0488 | 0.059105 | 0.080629 | 0.0002453 | 0.38992 | 0.54476 | -2.032 | 0.031835 | 695119.215 | 13.9017 | 0.16588 | 0.38967 | 0.50653 | 0.22105 | 0.048485 | 0.12013 | 2.0092 | -2.7653 | 0.00043596 | 0 | 0 | 0 | 0 | -1.3178 | 0.0762 | 45.6037 | 0.61766 | 3.1416 | 2 | 14.9124 | 1011.6687 | 340.3358 | 0.001 | 0.77668
2.4216 | 13.4911 | 8.61 | -2.7269 | 12.1582 | 11.3793 | -4.9226 | 2.9707e-06 | 4.9226 | 3.1416 | 8.5843 | 11.0477 | 0.37208 | -2.7563 | 9.7871 | 0.30134 | 0 | -1.0685 | -5.4469e-07 | 1.0488 | 0.059088 | 0.080635 | 0.0002453 | 0.38994 | 0.54476 | -2.0317 | 0.031848 | 695410.2642 | 13.9006 | 0.16601 | 0.38965 | 0.5065 | 0.22103 | 0.048485 | 0.12013 | 2.0104 | -2.7653 | 9.4989e-05 | 0 | 0 | 0 | 0 | -1.3188 | 0.0762 | 45.6037 | 0.61659 | 3.1416 | 2 | 14.9123 | 1011.6677 | 340.3358 | 0.001 | 0.77683
2.4226 | 13.4997 | 8.6073 | -2.74 | 12.1641 | 11.3895 | -4.9312 | 2.9763e-06 | 4.9312 | 3.1416 | 8.5954 | 11.055 | 0.37208 | -2.7563 | 9.7871 | 0.30145 | 0 | -1.0693 | -5.8971e-07 | 1.0487 | 0.059071 | 0.080641 | 0.00024529 | 0.38997 | 0.54477 | -2.0314 | 0.031862 | 695701.5717 | 13.8994 | 0.16614 | 0.38963 | 0.50647 | 0.22101 | 0.048485 | 0.12013 | 2.0115 | -2.7664 | -0.000216 | 0 | 0 | 0 | 0 | -1.3198 | 0.0762 | 45.6037 | 0.61552 | 3.1416 | 2 | 14.9123 | 1011.6667 | 340.3357 | 0.001 | 0.77701
2.4236 | 13.5083 | 8.6045 | -2.7531 | 12.17 | 11.3997 | -4.9398 | 2.982e-06 | 4.9398 | 3.1416 | 8.6064 | 11.0622 | 0.37208 | -2.7563 | 9.7871 | 0.30156 | 0 | -1.0702 | -5.8567e-07 | 1.0487 | 0.059054 | 0.080648 | 0.00024529 | 0.39 | 0.54477 | -2.0311 | 0.031875 | 695993.1379 | 13.8983 | 0.16627 | 0.38961 | 0.50645 | 0.22099 | 0.048485 | 0.12013 | 2.0127 | -2.7669 | -0.00036405 | 0 | 0 | 0 | 0 | -1.3208 | 0.0762 | 45.6037 | 0.61445 | 3.1416 | 2 | 14.9122 | 1011.6657 | 340.3357 | 0.001 | 0.77719
2.4246 | 13.5169 | 8.6018 | -2.7663 | 12.1759 | 11.4099 | -4.9484 | 2.9876e-06 | 4.9484 | 3.1416 | 8.6175 | 11.0694 | 0.37208 | -2.7563 | 9.7871 | 0.30166 | 0 | -1.0711 | -5.3693e-07 | 1.0487 | 0.059037 | 0.080655 | 0.00024529 | 0.39003 | 0.54478 | -2.0307 | 0.031888 | 696284.9633 | 13.8972 | 0.1664 | 0.38959 | 0.50642 | 0.22097 | 0.048485 | 0.12013 | 2.0139 | -2.7684 | -6.8624e-05 | 0 | 0 | 0 | 0 | -1.3218 | 0.0762 | 45.6037 | 0.61338 | 3.1416 | 2 | 14.9121 | 1011.6647 | 340.3357 | 0.001 | 0.77736
2.4256 | 13.5255 | 8.599 | -2.7795 | 12.1818 | 11.4201 | -4.957 | 2.9933e-06 | 4.957 | 3.1416 | 8.6286 | 11.0767 | 0.37208 | -2.7563 | 9.7871 | 0.30177 | 0 | -1.0719 | -5.0465e-07 | 1.0487 | 0.05902 | 0.080661 | 0.00024529 | 0.39006 | 0.54478 | -2.0304 | 0.031902 | 696577.0483 | 13.896 | 0.16653 | 0.38957 | 0.50639 | 0.22095 | 0.048485 | 0.12013 | 2.0151 | -2.7686 | -5.935e-05 | 0 | 0 | 0 | 0 | -1.3228 | 0.0762 | 45.6037 | 0.61231 | 3.1416 | 2 | 14.9121 | 1011.6637 | 340.3356 | 0.001 | 0.77751
2.4266 | 13.5341 | 8.5962 | -2.7927 | 12.1876 | 11.4303 | -4.9656 | 2.999e-06 | 4.9656 | 3.1416 | 8.6397 | 11.0839 | 0.37208 | -2.7563 | 9.7871 | 0.30188 | 0 | -1.0728 | -5.6239e-07 | 1.0487 | 0.059004 | 0.080668 | 0.00024529 | 0.39009 | 0.54479 | -2.0301 | 0.031915 | 696869.3933 | 13.8949 | 0.16666 | 0.38955 | 0.50637 | 0.22094 | 0.048485 | 0.12013 | 2.0163 | -2.7694 | 0.00015547 | 0 | 0 | 0 | 0 | -1.3239 | 0.0762 | 45.6037 | 0.61124 | 3.1416 | 2 | 14.912 | 1011.6627 | 340.3356 | 0.001 | 0.77767
2.4276 | 13.5427 | 8.5934 | -2.8059 | 12.1935 | 11.4405 | -4.9743 | 3.0046e-06 | 4.9743 | 3.1416 | 8.6508 | 11.0911 | 0.37208 | -2.7563 | 9.7871 | 0.30199 | 0 | -1.0736 | -6.0288e-07 | 1.0487 | 0.058987 | 0.080675 | 0.00024529 | 0.39012 | 0.54479 | -2.0298 | 0.031929 | 697161.9989 | 13.8938 | 0.16679 | 0.38953 | 0.50634 | 0.22092 | 0.048485 | 0.12013 | 2.0175 | -2.77 | 0.00010097 | 0 | 0 | 0 | 0 | -1.3249 | 0.0762 | 45.6037 | 0.61016 | 3.1416 | 2 | 14.912 | 1011.6617 | 340.3356 | 0.001 | 0.77782
2.4286 | 13.5513 | 8.5906 | -2.8191 | 12.1994 | 11.4508 | -4.9829 | 3.0103e-06 | 4.9829 | 3.1416 | 8.6619 | 11.0983 | 0.37208 | -2.7563 | 9.7871 | 0.3021 | 0 | -1.0745 | -5.5349e-07 | 1.0486 | 0.05897 | 0.080683 | 0.00024528 | 0.39015 | 0.5448 | -2.0295 | 0.031942 | 697454.8653 | 13.8926 | 0.16692 | 0.38951 | 0.50631 | 0.2209 | 0.048485 | 0.12013 | 2.0187 | -2.7714 | 0.00016982 | 0 | 0 | 0 | 0 | -1.3259 | 0.0762 | 45.6037 | 0.60909 | 3.1416 | 2 | 14.9119 | 1011.6607 | 340.3355 | 0.001 | 0.778
2.4296 | 13.5599 | 8.5878 | -2.8324 | 12.2053 | 11.461 | -4.9916 | 3.016e-06 | 4.9916 | 3.1416 | 8.673 | 11.1055 | 0.37208 | -2.7563 | 9.7871 | 0.30221 | 0 | -1.0754 | -5.3399e-07 | 1.0486 | 0.058953 | 0.08069 | 0.00024528 | 0.39018 | 0.5448 | -2.0292 | 0.031955 | 697747.9932 | 13.8915 | 0.16705 | 0.3895 | 0.50629 | 0.22088 | 0.048485 | 0.12013 | 2.0199 | -2.7715 | 0.00016984 | 0 | 0 | 0 | 0 | -1.3269 | 0.0762 | 45.6037 | 0.60801 | 3.1416 | 2 | 14.9119 | 1011.6597 | 340.3355 | 0.001 | 0.77816
2.4306 | 13.5685 | 8.5849 | -2.8457 | 12.2112 | 11.4713 | -5.0003 | 3.0217e-06 | 5.0003 | 3.1416 | 8.6841 | 11.1127 | 0.37208 | -2.7563 | 9.7871 | 0.30231 | 0 | -1.0762 | -5.2679e-07 | 1.0486 | 0.058936 | 0.080697 | 0.00024528 | 0.39021 | 0.54481 | -2.0288 | 0.031969 | 698041.3828 | 13.8904 | 0.16719 | 0.38948 | 0.50626 | 0.22086 | 0.048485 | 0.12013 | 2.0211 | -2.7727 | -0.00047356 | 0 | 0 | 0 | 0 | -1.3279 | 0.0762 | 45.6037 | 0.60694 | 3.1416 | 2 | 14.9118 | 1011.6586 | 340.3355 | 0.001 | 0.77831
2.4316 | 13.577 | 8.5821 | -2.859 | 12.2171 | 11.4815 | -5.009 | 3.0274e-06 | 5.009 | 3.1416 | 8.6952 | 11.1199 | 0.37208 | -2.7563 | 9.7871 | 0.30242 | 0 | -1.0771 | -4.8869e-07 | 1.0486 | 0.058919 | 0.080705 | 0.00024528 | 0.39024 | 0.54482 | -2.0285 | 0.031982 | 698335.0347 | 13.8892 | 0.16732 | 0.38946 | 0.50623 | 0.22084 | 0.048485 | 0.12013 | 2.0223 | -2.7729 | 0.00033122 | 0 | 0 | 0 | 0 | -1.3289 | 0.0762 | 45.6037 | 0.60586 | 3.1416 | 2 | 14.9117 | 1011.6576 | 340.3354 | 0.001 | 0.77847
2.4326 | 13.5856 | 8.5792 | -2.8723 | 12.223 | 11.4918 | -5.0177 | 3.0331e-06 | 5.0177 | 3.1416 | 8.7063 | 11.127 | 0.37208 | -2.7563 | 9.7871 | 0.30253 | 0 | -1.078 | -5.7268e-07 | 1.0486 | 0.058902 | 0.080713 | 0.00024528 | 0.39027 | 0.54482 | -2.0282 | 0.031996 | 698628.9493 | 13.8881 | 0.16745 | 0.38944 | 0.50621 | 0.22082 | 0.048485 | 0.12013 | 2.0235 | -2.7741 | -0.0003216 | 0 | 0 | 0 | 0 | -1.3299 | 0.0762 | 45.6037 | 0.60478 | 3.1416 | 2 | 14.9117 | 1011.6566 | 340.3354 | 0.001 | 0.77864
2.4336 | 13.5942 | 8.5763 | -2.8856 | 12.2289 | 11.502 | -5.0264 | 3.0388e-06 | 5.0264 | 3.1416 | 8.7174 | 11.1342 | 0.37208 | -2.7563 | 9.7871 | 0.30265 | 0 | -1.0788 | -6.2174e-07 | 1.0486 | 0.058885 | 0.080721 | 0.00024528 | 0.3903 | 0.54483 | -2.0279 | 0.032009 | 698923.127 | 13.887 | 0.16758 | 0.38942 | 0.50618 | 0.2208 | 0.048485 | 0.12013 | 2.0247 | -2.7752 | -1.9845e-05 | 0 | 0 | 0 | 0 | -1.331 | 0.0762 | 45.6037 | 0.60371 | 3.1416 | 2 | 14.9116 | 1011.6556 | 340.3354 | 0.001 | 0.77879
2.4346 | 13.6028 | 8.5734 | -2.899 | 12.2349 | 11.5123 | -5.0351 | 3.0446e-06 | 5.0351 | 3.1416 | 8.7286 | 11.1413 | 0.37208 | -2.7563 | 9.7871 | 0.30276 | 0 | -1.0797 | -6.2429e-07 | 1.0485 | 0.058868 | 0.080729 | 0.00024527 | 0.39033 | 0.54484 | -2.0276 | 0.032023 | 699217.5683 | 13.8858 | 0.16771 | 0.3894 | 0.50615 | 0.22078 | 0.048485 | 0.12013 | 2.026 | -2.7755 | 0.0002025 | 0 | 0 | 0 | 0 | -1.332 | 0.0762 | 45.6037 | 0.60263 | 3.1416 | 2 | 14.9116 | 1011.6546 | 340.3353 | 0.001 | 0.77895
2.4356 | 13.6113 | 8.5705 | -2.9124 | 12.2408 | 11.5226 | -5.0438 | 3.0503e-06 | 5.0438 | 3.1416 | 8.7397 | 11.1485 | 0.37208 | -2.7563 | 9.7871 | 0.30287 | 0 | -1.0806 | -6.6467e-07 | 1.0485 | 0.058851 | 0.080737 | 0.00024527 | 0.39036 | 0.54484 | -2.0273 | 0.032036 | 699512.2735 | 13.8847 | 0.16785 | 0.38938 | 0.50612 | 0.22076 | 0.048485 | 0.12013 | 2.0272 | -2.7767 | 0.00021307 | 0 | 0 | 0 | 0 | -1.333 | 0.0762 | 45.6037 | 0.60155 | 3.1416 | 2 | 14.9115 | 1011.6536 | 340.3353 | 0.001 | 0.77911
2.4366 | 13.6199 | 8.5676 | -2.9258 | 12.2467 | 11.5329 | -5.0526 | 3.056e-06 | 5.0526 | 3.1416 | 8.7509 | 11.1556 | 0.37208 | -2.7563 | 9.7871 | 0.30298 | 0 | -1.0814 | -7.0302e-07 | 1.0485 | 0.058834 | 0.080745 | 0.00024527 | 0.39039 | 0.54485 | -2.027 | 0.03205 | 699807.2432 | 13.8836 | 0.16798 | 0.38936 | 0.5061 | 0.22074 | 0.048485 | 0.12013 | 2.0284 | -2.7774 | -0.0003179 | 0 | 0 | 0 | 0 | -1.334 | 0.0762 | 45.6037 | 0.60047 | 3.1416 | 2 | 14.9115 | 1011.6526 | 340.3353 | 0.001 | 0.77927
2.4376 | 13.6285 | 8.5647 | -2.9392 | 12.2526 | 11.5432 | -5.0613 | 3.0618e-06 | 5.0613 | 3.1416 | 8.762 | 11.1627 | 0.37208 | -2.7563 | 9.7871 | 0.30309 | 0 | -1.0823 | -7.4278e-07 | 1.0485 | 0.058818 | 0.080754 | 0.00024527 | 0.39042 | 0.54486 | -2.0267 | 0.032063 | 700102.4778 | 13.8824 | 0.16811 | 0.38934 | 0.50607 | 0.22072 | 0.048485 | 0.12013 | 2.0297 | -2.7784 | 0.00022819 | 0 | 0 | 0 | 0 | -1.335 | 0.0762 | 45.6037 | 0.59938 | 3.1416 | 2 | 14.9114 | 1011.6516 | 340.3352 | 0.001 | 0.77943
2.4386 | 13.637 | 8.5617 | -2.9526 | 12.2586 | 11.5535 | -5.0701 | 3.0675e-06 | 5.0701 | 3.1416 | 8.7732 | 11.1699 | 0.37208 | -2.7563 | 9.7871 | 0.3032 | 0 | -1.0832 | -7.7937e-07 | 1.0485 | 0.058801 | 0.080762 | 0.00024527 | 0.39045 | 0.54486 | -2.0264 | 0.032077 | 700397.9776 | 13.8813 | 0.16825 | 0.38932 | 0.50604 | 0.22071 | 0.048485 | 0.12013 | 2.0309 | -2.7793 | -0.00024988 | 0 | 0 | 0 | 0 | -1.3361 | 0.0762 | 45.6037 | 0.5983 | 3.1416 | 2 | 14.9114 | 1011.6506 | 340.3352 | 0.001 | 0.77958
2.4396 | 13.6456 | 8.5588 | -2.9661 | 12.2645 | 11.5638 | -5.0789 | 3.0733e-06 | 5.0789 | 3.1416 | 8.7844 | 11.177 | 0.37208 | -2.7563 | 9.7871 | 0.30332 | 0 | -1.084 | -8.2338e-07 | 1.0485 | 0.058784 | 0.080771 | 0.00024526 | 0.39049 | 0.54487 | -2.0261 | 0.032091 | 700693.7432 | 13.8802 | 0.16838 | 0.3893 | 0.50602 | 0.22069 | 0.048485 | 0.12013 | 2.0322 | -2.7806 | 0.00013613 | 0 | 0 | 0 | 0 | -1.3371 | 0.0762 | 45.6037 | 0.59722 | 3.1416 | 2 | 14.9113 | 1011.6496 | 340.3351 | 0.001 | 0.77974
2.4406 | 13.6542 | 8.5558 | -2.9796 | 12.2704 | 11.5742 | -5.0877 | 3.079e-06 | 5.0877 | 3.1416 | 8.7956 | 11.1841 | 0.37208 | -2.7563 | 9.7871 | 0.30343 | 0 | -1.0849 | -8.5657e-07 | 1.0484 | 0.058767 | 0.08078 | 0.00024526 | 0.39052 | 0.54488 | -2.0258 | 0.032104 | 700989.775 | 13.879 | 0.16851 | 0.38929 | 0.50599 | 0.22067 | 0.048485 | 0.12013 | 2.0334 | -2.7816 | -0.0002078 | 0 | 0 | 0 | 0 | -1.3381 | 0.0762 | 45.6037 | 0.59613 | 3.1416 | 2 | 14.9112 | 1011.6486 | 340.3351 | 0.001 | 0.77989
2.4416 | 13.6627 | 8.5528 | -2.993 | 12.2764 | 11.5845 | -5.0965 | 3.0848e-06 | 5.0965 | 3.1416 | 8.8067 | 11.1912 | 0.37208 | -2.7563 | 9.7871 | 0.30355 | 0 | -1.0858 | -8.5422e-07 | 1.0484 | 0.05875 | 0.080789 | 0.00024526 | 0.39055 | 0.54489 | -2.0255 | 0.032118 | 701286.0734 | 13.8779 | 0.16864 | 0.38927 | 0.50596 | 0.22065 | 0.048485 | 0.12013 | 2.0347 | -2.7818 | -0.00031942 | 0 | 0 | 0 | 0 | -1.3391 | 0.0762 | 45.6037 | 0.59505 | 3.1416 | 2 | 14.9112 | 1011.6476 | 340.3351 | 0.001 | 0.78005
2.4426 | 13.6713 | 8.5498 | -3.0066 | 12.2823 | 11.5948 | -5.1053 | 3.0906e-06 | 5.1053 | 3.1416 | 8.8179 | 11.1983 | 0.37208 | -2.7563 | 9.7871 | 0.30366 | 0 | -1.0867 | -8.8455e-07 | 1.0484 | 0.058733 | 0.080798 | 0.00024526 | 0.39058 | 0.5449 | -2.0252 | 0.032131 | 701582.6387 | 13.8768 | 0.16878 | 0.38925 | 0.50593 | 0.22063 | 0.048485 | 0.12013 | 2.036 | -2.7832 | -0.00018996 | 0 | 0 | 0 | 0 | -1.3401 | 0.0762 | 45.6037 | 0.59396 | 3.1416 | 2 | 14.9111 | 1011.6466 | 340.335 | 0.001 | 0.78023
2.4436 | 13.6798 | 8.5468 | -3.0201 | 12.2883 | 11.6052 | -5.1141 | 3.0963e-06 | 5.1141 | 3.1416 | 8.8291 | 11.2053 | 0.37208 | -2.7563 | 9.7871 | 0.30377 | 0 | -1.0875 | -8.389e-07 | 1.0484 | 0.058716 | 0.080807 | 0.00024526 | 0.39061 | 0.5449 | -2.0248 | 0.032145 | 701879.4716 | 13.8756 | 0.16891 | 0.38923 | 0.5059 | 0.22061 | 0.048485 | 0.12013 | 2.0372 | -2.7838 | 0.00036927 | 0 | 0 | 0 | 0 | -1.3412 | 0.0762 | 45.6037 | 0.59287 | 3.1416 | 2 | 14.9111 | 1011.6456 | 340.335 | 0.001 | 0.78039
2.4446 | 13.6884 | 8.5438 | -3.0337 | 12.2942 | 11.6155 | -5.1229 | 3.1021e-06 | 5.1229 | 3.1416 | 8.8403 | 11.2124 | 0.37208 | -2.7563 | 9.7871 | 0.30389 | 0 | -1.0884 | -8.4705e-07 | 1.0484 | 0.058699 | 0.080817 | 0.00024526 | 0.39064 | 0.54491 | -2.0245 | 0.032159 | 702176.5723 | 13.8745 | 0.16905 | 0.38921 | 0.50588 | 0.22059 | 0.048485 | 0.12013 | 2.0385 | -2.7844 | -5.5192e-05 | 0 | 0 | 0 | 0 | -1.3422 | 0.0762 | 45.6037 | 0.59179 | 3.1416 | 2 | 14.911 | 1011.6446 | 340.335 | 0.001 | 0.78059
2.4456 | 13.6969 | 8.5407 | -3.0472 | 12.3002 | 11.6259 | -5.1318 | 3.1079e-06 | 5.1318 | 3.1416 | 8.8516 | 11.2195 | 0.37208 | -2.7563 | 9.7871 | 0.30401 | 0 | -1.0893 | -8.7844e-07 | 1.0484 | 0.058682 | 0.080826 | 0.00024525 | 0.39067 | 0.54492 | -2.0242 | 0.032172 | 702473.9414 | 13.8734 | 0.16918 | 0.38919 | 0.50585 | 0.22057 | 0.048485 | 0.12013 | 2.0398 | -2.7858 | -0.00048507 | 0 | 0 | 0 | 0 | -1.3432 | 0.0762 | 45.6037 | 0.5907 | 3.1416 | 2 | 14.911 | 1011.6436 | 340.3349 | 0.001 | 0.78078
2.4466 | 13.7054 | 8.5377 | -3.0608 | 12.3061 | 11.6363 | -5.1406 | 3.1137e-06 | 5.1406 | 3.1416 | 8.8628 | 11.2265 | 0.37208 | -2.7563 | 9.7871 | 0.30412 | 0 | -1.0902 | -8.4276e-07 | 1.0483 | 0.058665 | 0.080836 | 0.00024525 | 0.3907 | 0.54493 | -2.0239 | 0.032186 | 702771.5792 | 13.8722 | 0.16931 | 0.38917 | 0.50582 | 0.22055 | 0.048485 | 0.12013 | 2.0411 | -2.7865 | 0.00016082 | 0 | 0 | 0 | 0 | -1.3443 | 0.0762 | 45.6037 | 0.58961 | 3.1416 | 2 | 14.9109 | 1011.6426 | 340.3349 | 0.001 | 0.78098
2.4476 | 13.714 | 8.5346 | -3.0744 | 12.3121 | 11.6467 | -5.1495 | 3.1195e-06 | 5.1495 | 3.1416 | 8.874 | 11.2335 | 0.37208 | -2.7563 | 9.7871 | 0.30424 | 0 | -1.0911 | -8.3947e-07 | 1.0483 | 0.058648 | 0.080846 | 0.00024525 | 0.39074 | 0.54494 | -2.0236 | 0.0322 | 703069.4863 | 13.8711 | 0.16945 | 0.38915 | 0.50579 | 0.22053 | 0.048485 | 0.12013 | 2.0424 | -2.7874 | -0.00031343 | 0 | 0 | 0 | 0 | -1.3453 | 0.0762 | 45.6037 | 0.58852 | 3.1416 | 2 | 14.9109 | 1011.6416 | 340.3349 | 0.001 | 0.78115
2.4486 | 13.7225 | 8.5315 | -3.0881 | 12.3181 | 11.6571 | -5.1584 | 3.1253e-06 | 5.1584 | 3.1416 | 8.8853 | 11.2406 | 0.37208 | -2.7563 | 9.7871 | 0.30435 | 0 | -1.0919 | -7.6792e-07 | 1.0483 | 0.058632 | 0.080856 | 0.00024525 | 0.39077 | 0.54495 | -2.0233 | 0.032213 | 703367.6629 | 13.87 | 0.16958 | 0.38913 | 0.50576 | 0.22051 | 0.048485 | 0.12013 | 2.0437 | -2.7888 | -0.00041071 | 0 | 0 | 0 | 0 | -1.3463 | 0.0762 | 45.6037 | 0.58743 | 3.1416 | 2 | 14.9108 | 1011.6406 | 340.3348 | 0.001 | 0.78131
2.4496 | 13.731 | 8.5284 | -3.1017 | 12.324 | 11.6674 | -5.1673 | 3.1311e-06 | 5.1673 | 3.1416 | 8.8965 | 11.2476 | 0.37208 | -2.7563 | 9.7871 | 0.30447 | 0 | -1.0928 | -7.2743e-07 | 1.0483 | 0.058615 | 0.080866 | 0.00024525 | 0.3908 | 0.54496 | -2.0231 | 0.032227 | 703666.1095 | 13.8688 | 0.16972 | 0.38911 | 0.50574 | 0.22049 | 0.048485 | 0.12014 | 2.045 | -2.7901 | 7.079e-05 | 0 | 0 | 0 | 0 | -1.3473 | 0.0762 | 45.6037 | 0.58633 | 3.1416 | 2 | 14.9107 | 1011.6396 | 340.3348 | 0.001 | 0.78146
2.4506 | 13.7396 | 8.5253 | -3.1154 | 12.33 | 11.6778 | -5.1762 | 3.137e-06 | 5.1762 | 3.1416 | 8.9078 | 11.2546 | 0.37208 | -2.7563 | 9.7871 | 0.30459 | 0 | -1.0937 | -7.3177e-07 | 1.0483 | 0.058598 | 0.080876 | 0.00024525 | 0.39083 | 0.54497 | -2.0228 | 0.032241 | 703964.8266 | 13.8677 | 0.16985 | 0.38909 | 0.50571 | 0.22047 | 0.048485 | 0.12014 | 2.0463 | -2.7909 | 3.227e-05 | 0 | 0 | 0 | 0 | -1.3484 | 0.0762 | 45.6037 | 0.58524 | 3.1416 | 2 | 14.9107 | 1011.6386 | 340.3348 | 0.001 | 0.78163
2.4516 | 13.7481 | 8.5222 | -3.1291 | 12.336 | 11.6883 | -5.1851 | 3.1428e-06 | 5.1851 | 3.1416 | 8.919 | 11.2616 | 0.37208 | -2.7563 | 9.7871 | 0.30471 | 0 | -1.0946 | -6.916e-07 | 1.0483 | 0.058581 | 0.080887 | 0.00024524 | 0.39086 | 0.54497 | -2.0225 | 0.032254 | 704263.8147 | 13.8666 | 0.16999 | 0.38908 | 0.50568 | 0.22046 | 0.048485 | 0.12014 | 2.0476 | -2.7917 | 0.00024332 | 0 | 0 | 0 | 0 | -1.3494 | 0.0762 | 45.6037 | 0.58415 | 3.1416 | 2 | 14.9106 | 1011.6376 | 340.3347 | 0.001 | 0.78178
2.4526 | 13.7566 | 8.5191 | -3.1428 | 12.342 | 11.6987 | -5.194 | 3.1486e-06 | 5.194 | 3.1416 | 8.9303 | 11.2686 | 0.37208 | -2.7563 | 9.7871 | 0.30483 | 0 | -1.0955 | -7.6228e-07 | 1.0482 | 0.058564 | 0.080897 | 0.00024524 | 0.3909 | 0.54498 | -2.0222 | 0.032268 | 704563.074 | 13.8654 | 0.17012 | 0.38906 | 0.50565 | 0.22044 | 0.048485 | 0.12014 | 2.0489 | -2.7929 | 0.00012677 | 0 | 0 | 0 | 0 | -1.3504 | 0.0762 | 45.6037 | 0.58305 | 3.1416 | 2 | 14.9106 | 1011.6366 | 340.3347 | 0.001 | 0.78196
2.4536 | 13.7651 | 8.5159 | -3.1565 | 12.348 | 11.7091 | -5.203 | 3.1545e-06 | 5.203 | 3.1416 | 8.9415 | 11.2756 | 0.37208 | -2.7563 | 9.7871 | 0.30495 | 0 | -1.0964 | -6.8951e-07 | 1.0482 | 0.058547 | 0.080908 | 0.00024524 | 0.39093 | 0.54499 | -2.0219 | 0.032282 | 704862.6051 | 13.8643 | 0.17026 | 0.38904 | 0.50562 | 0.22042 | 0.048485 | 0.12014 | 2.0502 | -2.7941 | -0.00014933 | 0 | 0 | 0 | 0 | -1.3515 | 0.0762 | 45.6037 | 0.58195 | 3.1416 | 2 | 14.9105 | 1011.6356 | 340.3347 | 0.001 | 0.78212
2.4546 | 13.7736 | 8.5128 | -3.1703 | 12.354 | 11.7195 | -5.2119 | 3.1603e-06 | 5.2119 | 3.1416 | 8.9528 | 11.2826 | 0.37208 | -2.7563 | 9.7871 | 0.30507 | 0 | -1.0972 | -7.2551e-07 | 1.0482 | 0.05853 | 0.080919 | 0.00024524 | 0.39096 | 0.545 | -2.0216 | 0.032296 | 705162.4083 | 13.8632 | 0.17039 | 0.38902 | 0.50559 | 0.2204 | 0.048485 | 0.12014 | 2.0516 | -2.7946 | -0.00033104 | 0 | 0 | 0 | 0 | -1.3525 | 0.0762 | 45.6037 | 0.58086 | 3.1416 | 2 | 14.9105 | 1011.6346 | 340.3346 | 0.001 | 0.78227
2.4556 | 13.7822 | 8.5096 | -3.1841 | 12.36 | 11.73 | -5.2209 | 3.1662e-06 | 5.2209 | 3.1416 | 8.9641 | 11.2895 | 0.37208 | -2.7563 | 9.7871 | 0.30519 | 0 | -1.0981 | -6.8227e-07 | 1.0482 | 0.058513 | 0.08093 | 0.00024524 | 0.39099 | 0.54501 | -2.0213 | 0.032309 | 705462.4841 | 13.862 | 0.17053 | 0.389 | 0.50557 | 0.22038 | 0.048485 | 0.12014 | 2.0529 | -2.7958 | -0.00029801 | 0 | 0 | 0 | 0 | -1.3535 | 0.0762 | 45.6037 | 0.57976 | 3.1416 | 2 | 14.9104 | 1011.6336 | 340.3346 | 0.001 | 0.78243
2.4566 | 13.7907 | 8.5064 | -3.1979 | 12.366 | 11.7404 | -5.2298 | 3.172e-06 | 5.2298 | 3.1416 | 8.9754 | 11.2965 | 0.37208 | -2.7563 | 9.7871 | 0.30531 | 0 | -1.099 | -7.5167e-07 | 1.0482 | 0.058496 | 0.080941 | 0.00024523 | 0.39103 | 0.54502 | -2.021 | 0.032323 | 705762.8329 | 13.8609 | 0.17066 | 0.38898 | 0.50554 | 0.22036 | 0.048485 | 0.12014 | 2.0543 | -2.7969 | -0.00040139 | 0 | 0 | 0 | 0 | -1.3546 | 0.0762 | 45.6037 | 0.57866 | 3.1416 | 2 | 14.9104 | 1011.6326 | 340.3346 | 0.001 | 0.78259
2.4576 | 13.7992 | 8.5032 | -3.2117 | 12.372 | 11.7509 | -5.2388 | 3.1779e-06 | 5.2388 | 3.1416 | 8.9867 | 11.3035 | 0.37208 | -2.7563 | 9.7871 | 0.30543 | 0 | -1.0999 | -6.5e-07 | 1.0482 | 0.058479 | 0.080952 | 0.00024523 | 0.39106 | 0.54504 | -2.0207 | 0.032337 | 706063.4552 | 13.8598 | 0.1708 | 0.38896 | 0.50551 | 0.22034 | 0.048485 | 0.12014 | 2.0556 | -2.7984 | -0.00022901 | 0 | 0 | 0 | 0 | -1.3556 | 0.0762 | 45.6037 | 0.57756 | 3.1416 | 2 | 14.9103 | 1011.6316 | 340.3345 | 0.001 | 0.78274
2.4586 | 13.8077 | 8.5 | -3.2255 | 12.378 | 11.7613 | -5.2478 | 3.1838e-06 | 5.2478 | 3.1416 | 8.998 | 11.3104 | 0.37208 | -2.7563 | 9.7871 | 0.30555 | 0 | -1.1008 | -6.6423e-07 | 1.0481 | 0.058463 | 0.080964 | 0.00024523 | 0.39109 | 0.54505 | -2.0204 | 0.032351 | 706364.3513 | 13.8586 | 0.17093 | 0.38894 | 0.50548 | 0.22032 | 0.048485 | 0.12014 | 2.0569 | -2.7988 | 0.00014366 | 0 | 0 | 0 | 0 | -1.3566 | 0.0762 | 45.6037 | 0.57646 | 3.1416 | 2 | 14.9103 | 1011.6306 | 340.3345 | 0.001 | 0.7829
2.4596 | 13.8162 | 8.4967 | -3.2394 | 12.384 | 11.7718 | -5.2568 | 3.1897e-06 | 5.2568 | 3.1416 | 9.0093 | 11.3173 | 0.37208 | -2.7563 | 9.7871 | 0.30567 | 0 | -1.1017 | -7.2541e-07 | 1.0481 | 0.058446 | 0.080975 | 0.00024523 | 0.39112 | 0.54506 | -2.0201 | 0.032365 | 706665.5217 | 13.8575 | 0.17107 | 0.38892 | 0.50545 | 0.2203 | 0.048485 | 0.12014 | 2.0583 | -2.7999 | -0.00039182 | 0 | 0 | 0 | 0 | -1.3577 | 0.0762 | 45.6037 | 0.57536 | 3.1416 | 2 | 14.9102 | 1011.6296 | 340.3345 | 0.001 | 0.78308
2.4606 | 13.8247 | 8.4935 | -3.2533 | 12.39 | 11.7823 | -5.2658 | 3.1956e-06 | 5.2658 | 3.1416 | 9.0207 | 11.3243 | 0.37208 | -2.7563 | 9.7871 | 0.30579 | 0 | -1.1026 | -6.6307e-07 | 1.0481 | 0.058429 | 0.080987 | 0.00024523 | 0.39116 | 0.54507 | -2.0198 | 0.032378 | 706966.9668 | 13.8564 | 0.17121 | 0.3889 | 0.50542 | 0.22028 | 0.048485 | 0.12014 | 2.0597 | -2.8016 | -0.00037511 | 0 | 0 | 0 | 0 | -1.3587 | 0.0762 | 45.6037 | 0.57426 | 3.1416 | 2 | 14.9101 | 1011.6286 | 340.3344 | 0.001 | 0.78324
2.4616 | 13.8332 | 8.4902 | -3.2671 | 12.396 | 11.7928 | -5.2749 | 3.2014e-06 | 5.2749 | 3.1416 | 9.032 | 11.3312 | 0.37208 | -2.7563 | 9.7871 | 0.30591 | 0 | -1.1035 | -6.2015e-07 | 1.0481 | 0.058412 | 0.080999 | 0.00024523 | 0.39119 | 0.54508 | -2.0195 | 0.032392 | 707268.687 | 13.8552 | 0.17134 | 0.38888 | 0.50539 | 0.22026 | 0.048485 | 0.12014 | 2.061 | -2.8026 | -0.00033694 | 0 | 0 | 0 | 0 | -1.3598 | 0.0762 | 45.6037 | 0.57316 | 3.1416 | 2 | 14.9101 | 1011.6276 | 340.3344 | 0.001 | 0.7834
2.4626 | 13.8416 | 8.487 | -3.2811 | 12.402 | 11.8033 | -5.2839 | 3.2073e-06 | 5.2839 | 3.1416 | 9.0433 | 11.3381 | 0.37208 | -2.7563 | 9.7871 | 0.30604 | 0 | -1.1044 | -5.9115e-07 | 1.0481 | 0.058395 | 0.081011 | 0.00024522 | 0.39122 | 0.54509 | -2.0193 | 0.032406 | 707570.6828 | 13.8541 | 0.17148 | 0.38886 | 0.50536 | 0.22024 | 0.048485 | 0.12014 | 2.0624 | -2.8034 | 0.00042086 | 0 | 0 | 0 | 0 | -1.3608 | 0.0762 | 45.6037 | 0.57205 | 3.1416 | 2 | 14.91 | 1011.6266 | 340.3344 | 0.001 | 0.78355
2.4636 | 13.8501 | 8.4837 | -3.295 | 12.408 | 11.8138 | -5.2929 | 3.2133e-06 | 5.2929 | 3.1416 | 9.0547 | 11.345 | 0.37208 | -2.7563 | 9.7871 | 0.30616 | 0 | -1.1053 | -5.5227e-07 | 1.0481 | 0.058378 | 0.081023 | 0.00024522 | 0.39126 | 0.5451 | -2.019 | 0.03242 | 707872.9545 | 13.8529 | 0.17162 | 0.38885 | 0.50533 | 0.22022 | 0.048485 | 0.12014 | 2.0638 | -2.8053 | 1.6643e-05 | 0 | 0 | 0 | 0 | -1.3618 | 0.0762 | 45.6037 | 0.57095 | 3.1416 | 2 | 14.91 | 1011.6256 | 340.3343 | 0.001 | 0.78373
2.4646 | 13.8586 | 8.4804 | -3.309 | 12.4141 | 11.8243 | -5.302 | 3.2192e-06 | 5.302 | 3.1416 | 9.066 | 11.3518 | 0.37208 | -2.7563 | 9.7871 | 0.30629 | 0 | -1.1062 | -6.1897e-07 | 1.048 | 0.058361 | 0.081036 | 0.00024522 | 0.39129 | 0.54511 | -2.0187 | 0.032434 | 708175.5025 | 13.8518 | 0.17175 | 0.38883 | 0.5053 | 0.2202 | 0.048485 | 0.12014 | 2.0652 | -2.806 | -0.00040713 | 0 | 0 | 0 | 0 | -1.3629 | 0.0762 | 45.6037 | 0.56984 | 3.1416 | 2 | 14.9099 | 1011.6246 | 340.3343 | 0.001 | 0.78389
2.4656 | 13.8671 | 8.4771 | -3.3229 | 12.4201 | 11.8348 | -5.3111 | 3.2251e-06 | 5.3111 | 3.1416 | 9.0774 | 11.3587 | 0.37208 | -2.7563 | 9.7871 | 0.30641 | 0 | -1.1071 | -5.7075e-07 | 1.048 | 0.058344 | 0.081048 | 0.00024522 | 0.39132 | 0.54513 | -2.0184 | 0.032448 | 708478.3274 | 13.8507 | 0.17189 | 0.38881 | 0.50527 | 0.22019 | 0.048485 | 0.12014 | 2.0665 | -2.8072 | 2.404e-05 | 0 | 0 | 0 | 0 | -1.3639 | 0.0762 | 45.6037 | 0.56873 | 3.1416 | 2 | 14.9099 | 1011.6236 | 340.3343 | 0.001 | 0.78406
2.4666 | 13.8756 | 8.4737 | -3.3369 | 12.4261 | 11.8453 | -5.3202 | 3.231e-06 | 5.3202 | 3.1416 | 9.0887 | 11.3656 | 0.37208 | -2.7563 | 9.7871 | 0.30653 | 0 | -1.108 | -5.6859e-07 | 1.048 | 0.058327 | 0.081061 | 0.00024522 | 0.39136 | 0.54514 | -2.0181 | 0.032462 | 708781.4294 | 13.8495 | 0.17203 | 0.38879 | 0.50525 | 0.22017 | 0.048485 | 0.12014 | 2.0679 | -2.808 | -0.0003298 | 0 | 0 | 0 | 0 | -1.365 | 0.0762 | 45.6037 | 0.56763 | 3.1416 | 2 | 14.9098 | 1011.6226 | 340.3342 | 0.001 | 0.78422
2.4676 | 13.884 | 8.4704 | -3.351 | 12.4322 | 11.8559 | -5.3292 | 3.2369e-06 | 5.3292 | 3.1416 | 9.1001 | 11.3724 | 0.37208 | -2.7563 | 9.7871 | 0.30666 | 0 | -1.1089 | -5.893e-07 | 1.048 | 0.05831 | 0.081073 | 0.00024521 | 0.39139 | 0.54515 | -2.0178 | 0.032476 | 709084.8091 | 13.8484 | 0.17217 | 0.38877 | 0.50522 | 0.22015 | 0.048485 | 0.12014 | 2.0693 | -2.81 | 0.00036722 | 0 | 0 | 0 | 0 | -1.366 | 0.0762 | 45.6037 | 0.56652 | 3.1416 | 2 | 14.9098 | 1011.6216 | 340.3342 | 0.001 | 0.78437
2.4686 | 13.8925 | 8.467 | -3.365 | 12.4382 | 11.8664 | -5.3384 | 3.2429e-06 | 5.3384 | 3.1416 | 9.1115 | 11.3793 | 0.37208 | -2.7563 | 9.7871 | 0.30679 | 0 | -1.1098 | -6.1288e-07 | 1.048 | 0.058293 | 0.081086 | 0.00024521 | 0.39142 | 0.54516 | -2.0176 | 0.03249 | 709388.4667 | 13.8473 | 0.1723 | 0.38875 | 0.50519 | 0.22013 | 0.048485 | 0.12014 | 2.0707 | -2.8107 | 9.5446e-05 | 0 | 0 | 0 | 0 | -1.3671 | 0.0762 | 45.6037 | 0.56541 | 3.1416 | 2 | 14.9097 | 1011.6206 | 340.3342 | 0.001 | 0.78453
2.4696 | 13.901 | 8.4637 | -3.379 | 12.4443 | 11.8769 | -5.3475 | 3.2488e-06 | 5.3475 | 3.1416 | 9.1229 | 11.3861 | 0.37208 | -2.7563 | 9.7871 | 0.30691 | 0 | -1.1107 | -6.268e-07 | 1.048 | 0.058277 | 0.081099 | 0.00024521 | 0.39146 | 0.54517 | -2.0173 | 0.032503 | 709692.4029 | 13.8461 | 0.17244 | 0.38873 | 0.50516 | 0.22011 | 0.048485 | 0.12014 | 2.0722 | -2.8124 | 1.7954e-05 | 0 | 0 | 0 | 0 | -1.3681 | 0.0762 | 45.6037 | 0.5643 | 3.1416 | 2 | 14.9096 | 1011.6196 | 340.3341 | 0.001 | 0.78469
2.4706 | 13.9094 | 8.4603 | -3.3931 | 12.4503 | 11.8875 | -5.3566 | 3.2548e-06 | 5.3566 | 3.1416 | 9.1342 | 11.393 | 0.37208 | -2.7563 | 9.7871 | 0.30704 | 0 | -1.1116 | -6.1361e-07 | 1.0479 | 0.05826 | 0.081113 | 0.00024521 | 0.39149 | 0.54519 | -2.017 | 0.032517 | 709996.6179 | 13.845 | 0.17258 | 0.38871 | 0.50513 | 0.22009 | 0.048485 | 0.12014 | 2.0736 | -2.8133 | -0.00017001 | 0 | 0 | 0 | 0 | -1.3692 | 0.0762 | 45.6037 | 0.56319 | 3.1416 | 2 | 14.9096 | 1011.6187 | 340.3341 | 0.001 | 0.78485
2.4716 | 13.9179 | 8.4569 | -3.4072 | 12.4564 | 11.8981 | -5.3657 | 3.2607e-06 | 5.3657 | 3.1416 | 9.1456 | 11.3998 | 0.37208 | -2.7563 | 9.7871 | 0.30717 | 0 | -1.1125 | -6.4881e-07 | 1.0479 | 0.058243 | 0.081126 | 0.00024521 | 0.39153 | 0.5452 | -2.0167 | 0.032531 | 710301.1121 | 13.8439 | 0.17272 | 0.38869 | 0.5051 | 0.22007 | 0.048485 | 0.12014 | 2.075 | -2.814 | -0.00038915 | 0 | 0 | 0 | 0 | -1.3702 | 0.0762 | 45.6037 | 0.56208 | 3.1416 | 2 | 14.9095 | 1011.6177 | 340.3341 | 0.001 | 0.78501
2.4726 | 13.9263 | 8.4535 | -3.4213 | 12.4624 | 11.9086 | -5.3749 | 3.2667e-06 | 5.3749 | 3.1416 | 9.157 | 11.4066 | 0.37208 | -2.7563 | 9.7871 | 0.30729 | 0 | -1.1134 | -5.7706e-07 | 1.0479 | 0.058226 | 0.08114 | 0.00024521 | 0.39156 | 0.54521 | -2.0164 | 0.032545 | 710605.886 | 13.8427 | 0.17285 | 0.38867 | 0.50507 | 0.22005 | 0.048485 | 0.12014 | 2.0764 | -2.8157 | -0.00038031 | 0 | 0 | 0 | 0 | -1.3713 | 0.0762 | 45.6037 | 0.56096 | 3.1416 | 2 | 14.9095 | 1011.6167 | 340.334 | 0.001 | 0.78517
2.4736 | 13.9348 | 8.45 | -3.4355 | 12.4685 | 11.9192 | -5.3841 | 3.2727e-06 | 5.3841 | 3.1416 | 9.1685 | 11.4134 | 0.37208 | -2.7563 | 9.7871 | 0.30742 | 0 | -1.1143 | -5.1161e-07 | 1.0479 | 0.058209 | 0.081153 | 0.0002452 | 0.39159 | 0.54523 | -2.0162 | 0.032559 | 710910.94 | 13.8416 | 0.17299 | 0.38865 | 0.50504 | 0.22003 | 0.048485 | 0.12014 | 2.0778 | -2.8168 | -0.00027336 | 0 | 0 | 0 | 0 | -1.3723 | 0.0762 | 45.6037 | 0.55985 | 3.1416 | 2 | 14.9094 | 1011.6157 | 340.334 | 0.001 | 0.78533
2.4746 | 13.9432 | 8.4466 | -3.4497 | 12.4746 | 11.9298 | -5.3932 | 3.2787e-06 | 5.3932 | 3.1416 | 9.1799 | 11.4202 | 0.37208 | -2.7563 | 9.7871 | 0.30755 | 0 | -1.1152 | -4.44e-07 | 1.0479 | 0.058192 | 0.081167 | 0.0002452 | 0.39163 | 0.54524 | -2.0159 | 0.032573 | 711216.2745 | 13.8405 | 0.17313 | 0.38863 | 0.50501 | 0.22001 | 0.048485 | 0.12014 | 2.0793 | -2.8179 | 0.00042066 | 0 | 0 | 0 | 0 | -1.3734 | 0.0762 | 45.6037 | 0.55873 | 3.1416 | 2 | 14.9094 | 1011.6147 | 340.334 | 0.001 | 0.78549
2.4756 | 13.9517 | 8.4431 | -3.4638 | 12.4806 | 11.9404 | -5.4024 | 3.2846e-06 | 5.4024 | 3.1416 | 9.1913 | 11.4269 | 0.37208 | -2.7563 | 9.7871 | 0.30768 | 0 | -1.1161 | -4.1947e-07 | 1.0478 | 0.058175 | 0.081181 | 0.0002452 | 0.39166 | 0.54525 | -2.0156 | 0.032587 | 711521.8899 | 13.8393 | 0.17327 | 0.38861 | 0.50498 | 0.21999 | 0.048485 | 0.12014 | 2.0807 | -2.8199 | -0.00041448 | 0 | 0 | 0 | 0 | -1.3744 | 0.0762 | 45.6037 | 0.55762 | 3.1416 | 2 | 14.9093 | 1011.6137 | 340.3339 | 0.001 | 0.78564
2.4766 | 13.9601 | 8.4397 | -3.478 | 12.4867 | 11.951 | -5.4116 | 3.2906e-06 | 5.4116 | 3.1416 | 9.2027 | 11.4337 | 0.37208 | -2.7563 | 9.7871 | 0.30781 | 0 | -1.117 | -4.1721e-07 | 1.0478 | 0.058158 | 0.081195 | 0.0002452 | 0.3917 | 0.54527 | -2.0153 | 0.032601 | 711827.7867 | 13.8382 | 0.17341 | 0.38859 | 0.50495 | 0.21997 | 0.048485 | 0.12014 | 2.0822 | -2.8205 | 0.00048527 | 0 | 0 | 0 | 0 | -1.3755 | 0.0762 | 45.6037 | 0.5565 | 3.1416 | 2 | 14.9093 | 1011.6127 | 340.3339 | 0.001 | 0.7858
2.4776 | 13.9686 | 8.4362 | -3.4923 | 12.4928 | 11.9616 | -5.4208 | 3.2966e-06 | 5.4208 | 3.1416 | 9.2142 | 11.4405 | 0.37208 | -2.7563 | 9.7871 | 0.30794 | 0 | -1.1179 | -3.6827e-07 | 1.0478 | 0.058141 | 0.081209 | 0.0002452 | 0.39173 | 0.54528 | -2.0151 | 0.032615 | 712133.9651 | 13.8371 | 0.17355 | 0.38858 | 0.50492 | 0.21995 | 0.048485 | 0.12014 | 2.0836 | -2.822 | -0.00034928 | 0 | 0 | 0 | 0 | -1.3765 | 0.0762 | 45.6037 | 0.55538 | 3.1416 | 2 | 14.9092 | 1011.6117 | 340.3339 | 0.001 | 0.78598
2.4786 | 13.977 | 8.4327 | -3.5065 | 12.4989 | 11.9722 | -5.43 | 3.3026e-06 | 5.43 | 3.1416 | 9.2256 | 11.4472 | 0.37208 | -2.7563 | 9.7871 | 0.30807 | 0 | -1.1188 | -3.5907e-07 | 1.0478 | 0.058124 | 0.081224 | 0.0002452 | 0.39177 | 0.54529 | -2.0148 | 0.03263 | 712440.4257 | 13.8359 | 0.17369 | 0.38856 | 0.50488 | 0.21993 | 0.048485 | 0.12014 | 2.0851 | -2.8232 | -0.00039176 | 0 | 0 | 0 | 0 | -1.3776 | 0.0762 | 45.6037 | 0.55427 | 3.1416 | 2 | 14.9091 | 1011.6107 | 340.3338 | 0.001 | 0.78614
2.4796 | 13.9854 | 8.4292 | -3.5208 | 12.505 | 11.9828 | -5.4393 | 3.3086e-06 | 5.4393 | 3.1416 | 9.2371 | 11.4539 | 0.37208 | -2.7563 | 9.7871 | 0.3082 | 0 | -1.1197 | -3.2099e-07 | 1.0478 | 0.058107 | 0.081238 | 0.00024519 | 0.3918 | 0.54531 | -2.0145 | 0.032644 | 712747.1688 | 13.8348 | 0.17382 | 0.38854 | 0.50485 | 0.21991 | 0.048485 | 0.12014 | 2.0866 | -2.8252 | -0.00035776 | 0 | 0 | 0 | 0 | -1.3786 | 0.0762 | 45.6037 | 0.55315 | 3.1416 | 2 | 14.9091 | 1011.6097 | 340.3338 | 0.001 | 0.78635
2.4806 | 13.9939 | 8.4256 | -3.5351 | 12.5111 | 11.9935 | -5.4485 | 3.3147e-06 | 5.4485 | 3.1416 | 9.2485 | 11.4607 | 0.37208 | -2.7563 | 9.7871 | 0.30833 | 0 | -1.1206 | -2.698e-07 | 1.0478 | 0.058091 | 0.081253 | 0.00024519 | 0.39184 | 0.54532 | -2.0142 | 0.032658 | 713054.1948 | 13.8337 | 0.17396 | 0.38852 | 0.50482 | 0.21989 | 0.048485 | 0.12014 | 2.088 | -2.8263 | 3.294e-05 | 0 | 0 | 0 | 0 | -1.3797 | 0.0762 | 45.6037 | 0.55203 | 3.1416 | 2 | 14.909 | 1011.6088 | 340.3338 | 0.001 | 0.78655
2.4816 | 14.0023 | 8.4221 | -3.5494 | 12.5171 | 12.0041 | -5.4578 | 3.3207e-06 | 5.4578 | 3.1416 | 9.26 | 11.4674 | 0.37208 | -2.7563 | 9.7871 | 0.30846 | 0 | -1.1216 | -3.3883e-07 | 1.0477 | 0.058074 | 0.081268 | 0.00024519 | 0.39187 | 0.54534 | -2.014 | 0.032672 | 713361.5042 | 13.8325 | 0.1741 | 0.3885 | 0.50479 | 0.21987 | 0.048485 | 0.12014 | 2.0895 | -2.8272 | 0.00046062 | 0 | 0 | 0 | 0 | -1.3808 | 0.0762 | 45.6037 | 0.55091 | 3.1416 | 2 | 14.909 | 1011.6078 | 340.3337 | 0.001 | 0.78671
2.4826 | 14.0107 | 8.4185 | -3.5637 | 12.5232 | 12.0148 | -5.467 | 3.3267e-06 | 5.467 | 3.1416 | 9.2715 | 11.4741 | 0.37208 | -2.7563 | 9.7871 | 0.30859 | 0 | -1.1225 | -3.199e-07 | 1.0477 | 0.058057 | 0.081283 | 0.00024519 | 0.39191 | 0.54535 | -2.0137 | 0.032686 | 713669.0973 | 13.8314 | 0.17424 | 0.38848 | 0.50476 | 0.21986 | 0.048485 | 0.12014 | 2.091 | -2.8292 | -0.00048217 | 0 | 0 | 0 | 0 | -1.3818 | 0.0762 | 45.6037 | 0.54978 | 3.1416 | 2 | 14.9089 | 1011.6068 | 340.3337 | 0.001 | 0.78687
2.4836 | 14.0191 | 8.415 | -3.578 | 12.5293 | 12.0254 | -5.4763 | 3.3328e-06 | 5.4763 | 3.1416 | 9.2829 | 11.4808 | 0.37208 | -2.7563 | 9.7871 | 0.30873 | 0 | -1.1234 | -3.206e-07 | 1.0477 | 0.05804 | 0.081298 | 0.00024519 | 0.39194 | 0.54537 | -2.0134 | 0.0327 | 713976.9746 | 13.8303 | 0.17438 | 0.38846 | 0.50473 | 0.21984 | 0.048485 | 0.12014 | 2.0925 | -2.8306 | -0.00047895 | 0 | 0 | 0 | 0 | -1.3829 | 0.0762 | 45.6037 | 0.54866 | 3.1416 | 2 | 14.9089 | 1011.6058 | 340.3337 | 0.001 | 0.78704
2.4846 | 14.0275 | 8.4114 | -3.5924 | 12.5355 | 12.0361 | -5.4856 | 3.3388e-06 | 5.4856 | 3.1416 | 9.2944 | 11.4875 | 0.37208 | -2.7563 | 9.7871 | 0.30886 | 0 | -1.1243 | -3.0664e-07 | 1.0477 | 0.058023 | 0.081313 | 0.00024518 | 0.39198 | 0.54538 | -2.0132 | 0.032714 | 714285.1364 | 13.8291 | 0.17452 | 0.38844 | 0.5047 | 0.21982 | 0.048485 | 0.12014 | 2.094 | -2.8313 | 6.3039e-05 | 0 | 0 | 0 | 0 | -1.3839 | 0.0762 | 45.6037 | 0.54754 | 3.1416 | 2 | 14.9088 | 1011.6048 | 340.3336 | 0.001 | 0.78721
2.4856 | 14.0359 | 8.4078 | -3.6068 | 12.5416 | 12.0468 | -5.4949 | 3.3448e-06 | 5.4949 | 3.1416 | 9.3059 | 11.4941 | 0.37208 | -2.7563 | 9.7871 | 0.30899 | 0 | -1.1252 | -4.0673e-07 | 1.0477 | 0.058006 | 0.081329 | 0.00024518 | 0.39201 | 0.5454 | -2.0129 | 0.032728 | 714593.5831 | 13.828 | 0.17466 | 0.38842 | 0.50467 | 0.2198 | 0.048485 | 0.12014 | 2.0955 | -2.8325 | -2.5224e-06 | 0 | 0 | 0 | 0 | -1.385 | 0.0762 | 45.6037 | 0.54641 | 3.1416 | 2 | 14.9088 | 1011.6038 | 340.3336 | 0.001 | 0.78743
2.4866 | 14.0444 | 8.4042 | -3.6212 | 12.5477 | 12.0574 | -5.5042 | 3.3509e-06 | 5.5042 | 3.1416 | 9.3174 | 11.5008 | 0.37208 | -2.7563 | 9.7871 | 0.30913 | 0 | -1.1261 | -4.429e-07 | 1.0477 | 0.057989 | 0.081345 | 0.00024518 | 0.39205 | 0.54541 | -2.0126 | 0.032742 | 714902.3152 | 13.8269 | 0.1748 | 0.3884 | 0.50464 | 0.21978 | 0.048485 | 0.12014 | 2.097 | -2.8344 | -0.00020289 | 0 | 0 | 0 | 0 | -1.3861 | 0.0762 | 45.6037 | 0.54529 | 3.1416 | 2 | 14.9087 | 1011.6028 | 340.3336 | 0.001 | 0.78766
2.4876 | 14.0528 | 8.4005 | -3.6356 | 12.5538 | 12.0681 | -5.5135 | 3.357e-06 | 5.5135 | 3.1416 | 9.3289 | 11.5075 | 0.37208 | -2.7563 | 9.7871 | 0.30926 | 0 | -1.1271 | -4.5237e-07 | 1.0476 | 0.057972 | 0.08136 | 0.00024518 | 0.39208 | 0.54543 | -2.0124 | 0.032757 | 715211.333 | 13.8257 | 0.17494 | 0.38838 | 0.50461 | 0.21976 | 0.048485 | 0.12014 | 2.0985 | -2.8356 | 0.00047697 | 0 | 0 | 0 | 0 | -1.3871 | 0.0762 | 45.6037 | 0.54416 | 3.1416 | 2 | 14.9087 | 1011.6018 | 340.3335 | 0.001 | 0.78782
2.4886 | 14.0612 | 8.3969 | -3.6501 | 12.5599 | 12.0788 | -5.5229 | 3.363e-06 | 5.5229 | 3.1416 | 9.3404 | 11.5141 | 0.37208 | -2.7563 | 9.7871 | 0.3094 | 0 | -1.128 | -4.9687e-07 | 1.0476 | 0.057955 | 0.081376 | 0.00024518 | 0.39212 | 0.54544 | -2.0121 | 0.032771 | 715520.637 | 13.8246 | 0.17508 | 0.38836 | 0.50457 | 0.21974 | 0.048485 | 0.12014 | 2.1 | -2.8367 | -0.00047606 | 0 | 0 | 0 | 0 | -1.3882 | 0.0762 | 45.6037 | 0.54303 | 3.1416 | 2 | 14.9086 | 1011.6009 | 340.3335 | 0.001 | 0.78802
2.4896 | 14.0695 | 8.3932 | -3.6646 | 12.566 | 12.0895 | -5.5322 | 3.3691e-06 | 5.5322 | 3.1416 | 9.3519 | 11.5207 | 0.37208 | -2.7563 | 9.7871 | 0.30953 | 0 | -1.1289 | -5.5119e-07 | 1.0476 | 0.057938 | 0.081392 | 0.00024518 | 0.39216 | 0.54546 | -2.0118 | 0.032785 | 715830.2275 | 13.8235 | 0.17522 | 0.38834 | 0.50454 | 0.21972 | 0.048485 | 0.12014 | 2.1015 | -2.8386 | -0.00047582 | 0 | 0 | 0 | 0 | -1.3893 | 0.0762 | 45.6037 | 0.5419 | 3.1416 | 2 | 14.9085 | 1011.5999 | 340.3335 | 0.001 | 0.78818
2.4906 | 14.0779 | 8.3896 | -3.6791 | 12.5722 | 12.1002 | -5.5416 | 3.3752e-06 | 5.5416 | 3.1416 | 9.3635 | 11.5274 | 0.37208 | -2.7563 | 9.7871 | 0.30967 | 0 | -1.1298 | -4.8913e-07 | 1.0476 | 0.057921 | 0.081409 | 0.00024517 | 0.39219 | 0.54547 | -2.0116 | 0.032799 | 716140.1049 | 13.8223 | 0.17537 | 0.38832 | 0.50451 | 0.2197 | 0.048485 | 0.12014 | 2.1031 | -2.8402 | 0.00042978 | 0 | 0 | 0 | 0 | -1.3903 | 0.0762 | 45.6037 | 0.54077 | 3.1416 | 2 | 14.9085 | 1011.5989 | 340.3334 | 0.001 | 0.78836
2.4916 | 14.0863 | 8.3859 | -3.6936 | 12.5783 | 12.1109 | -5.5509 | 3.3813e-06 | 5.5509 | 3.1416 | 9.375 | 11.534 | 0.37208 | -2.7563 | 9.7871 | 0.30981 | 0 | -1.1308 | -5.2445e-07 | 1.0476 | 0.057905 | 0.081425 | 0.00024517 | 0.39223 | 0.54549 | -2.0113 | 0.032813 | 716450.2697 | 13.8212 | 0.17551 | 0.3883 | 0.50448 | 0.21968 | 0.048485 | 0.12014 | 2.1046 | -2.8416 | -0.000344 | 0 | 0 | 0 | 0 | -1.3914 | 0.0762 | 45.6037 | 0.53964 | 3.1416 | 2 | 14.9084 | 1011.5979 | 340.3334 | 0.001 | 0.78858
2.4926 | 14.0947 | 8.3822 | -3.7081 | 12.5844 | 12.1217 | -5.5603 | 3.3874e-06 | 5.5603 | 3.1416 | 9.3865 | 11.5406 | 0.37208 | -2.7563 | 9.7871 | 0.30994 | 0 | -1.1317 | -4.9633e-07 | 1.0476 | 0.057888 | 0.081442 | 0.00024517 | 0.39226 | 0.54551 | -2.011 | 0.032828 | 716760.7222 | 13.8201 | 0.17565 | 0.38828 | 0.50445 | 0.21966 | 0.048485 | 0.12014 | 2.1061 | -2.8431 | 0.00045053 | 0 | 0 | 0 | 0 | -1.3925 | 0.0762 | 45.6037 | 0.53851 | 3.1416 | 2 | 14.9084 | 1011.5969 | 340.3334 | 0.001 | 0.78879
2.4936 | 14.1031 | 8.3785 | -3.7227 | 12.5906 | 12.1323 | -5.5697 | 3.3935e-06 | 5.5697 | 3.1416 | 9.3981 | 11.5471 | 0.37208 | -2.7563 | 9.7871 | 0.31008 | 0 | -1.1326 | -4.6389e-07 | 1.0475 | 0.057871 | 0.081458 | 0.00024517 | 0.3923 | 0.54552 | -2.0108 | 0.032842 | 717071.4628 | 13.8188 | 0.17579 | 0.38827 | 0.50442 | 0.21964 | 0.048485 | 0.12014 | 2.1077 | -2.8446 | 0.00022632 | 0 | 0 | 0 | 0 | -1.3935 | 0.0762 | 45.6037 | 0.53738 | 3.1416 | 2 | 14.9083 | 1011.5959 | 340.3333 | 0.001 | 0.78903
2.4946 | 14.1115 | 8.3747 | -3.7376 | 12.5967 | 12.1427 | -5.5791 | 3.3996e-06 | 5.5791 | 3.1416 | 9.4096 | 11.5532 | 0.37208 | -2.7563 | 9.7871 | 0.31022 | 0 | -1.1335 | -4.5351e-07 | 1.0475 | 0.057854 | 0.081454 | 0.00024517 | 0.39234 | 0.54551 | -2.0102 | 0.032856 | 717382.486 | 13.8171 | 0.17593 | 0.38825 | 0.50438 | 0.21962 | 0.048485 | 0.12014 | 2.1092 | -2.8456 | -0.00020095 | 0 | 0 | 0 | 0 | -1.3946 | 0.0762 | 45.6037 | 0.53625 | 3.1416 | 2 | 14.9083 | 1011.595 | 340.3333 | 0.001 | 0.78925
2.4956 | 14.1198 | 8.371 | -3.7525 | 12.6029 | 12.153 | -5.5885 | 3.4057e-06 | 5.5885 | 3.1416 | 9.4212 | 11.5592 | 0.37208 | -2.7563 | 9.7871 | 0.31036 | 0 | -1.1345 | -4.6506e-07 | 1.0475 | 0.057838 | 0.081432 | 0.00024517 | 0.39237 | 0.54548 | -2.0093 | 0.032871 | 717693.7633 | 13.8153 | 0.17607 | 0.38823 | 0.50435 | 0.2196 | 0.048485 | 0.12014 | 2.1108 | -2.8451 | -0.00027895 | 0 | 0 | 0 | 0 | -1.3957 | 0.0762 | 45.6037 | 0.53511 | 3.1416 | 2 | 14.9082 | 1011.594 | 340.3333 | 0.001 | 0.78943
2.4966 | 14.1282 | 8.3672 | -3.7675 | 12.609 | 12.1634 | -5.598 | 3.4118e-06 | 5.598 | 3.1416 | 9.4327 | 11.5652 | 0.37208 | -2.7563 | 9.7871 | 0.3105 | 0 | -1.1354 | -4.7313e-07 | 1.0475 | 0.057821 | 0.08141 | 0.00024516 | 0.39241 | 0.54546 | -2.0085 | 0.032885 | 718005.2913 | 13.8135 | 0.17621 | 0.38821 | 0.50432 | 0.21958 | 0.048485 | 0.12014 | 2.1124 | -2.8458 | 0.00015272 | 0 | 0 | 0 | 0 | -1.3968 | 0.0762 | 45.6037 | 0.53398 | 3.1416 | 2 | 14.9082 | 1011.593 | 340.3332 | 0.001 | 0.78962
2.4976 | 14.1366 | 8.3635 | -3.7824 | 12.6152 | 12.1737 | -5.6074 | 3.418e-06 | 5.6074 | 3.1416 | 9.4443 | 11.5712 | 0.37208 | -2.7563 | 9.7871 | 0.31063 | 0 | -1.1363 | -4.9622e-07 | 1.0475 | 0.057805 | 0.081389 | 0.00024516 | 0.39245 | 0.54543 | -2.0076 | 0.032899 | 718317.0705 | 13.8117 | 0.17636 | 0.38819 | 0.50429 | 0.21956 | 0.048485 | 0.12014 | 2.1139 | -2.8462 | -3.6848e-05 | 0 | 0 | 0 | 0 | -1.3978 | 0.0762 | 45.6037 | 0.53284 | 3.1416 | 2 | 14.9081 | 1011.592 | 340.3332 | 0.001 | 0.78981
2.4986 | 14.1449 | 8.3597 | -3.7974 | 12.6213 | 12.1841 | -5.6168 | 3.4241e-06 | 5.6168 | 3.1416 | 9.4559 | 11.5772 | 0.37208 | -2.7563 | 9.7871 | 0.31077 | 0 | -1.1373 | -4.6335e-07 | 1.0475 | 0.057788 | 0.081367 | 0.00024516 | 0.39248 | 0.5454 | -2.0068 | 0.032913 | 718629.1012 | 13.81 | 0.1765 | 0.38817 | 0.50425 | 0.21954 | 0.048485 | 0.12014 | 2.1155 | -2.8463 | 1.1142e-06 | 0 | 0 | 0 | 0 | -1.3989 | 0.0762 | 45.6037 | 0.53171 | 3.1416 | 2 | 14.9081 | 1011.591 | 340.3332 | 0.001 | 0.79017
2.4996 | 14.1533 | 8.3559 | -3.8124 | 12.6275 | 12.1944 | -5.6263 | 3.4302e-06 | 5.6263 | 3.1416 | 9.4675 | 11.5832 | 0.37208 | -2.7563 | 9.7871 | 0.31092 | 0 | -1.1382 | -4.3807e-07 | 1.0474 | 0.057772 | 0.081346 | 0.00024516 | 0.39252 | 0.54537 | -2.0059 | 0.032928 | 718941.3838 | 13.8082 | 0.17664 | 0.38815 | 0.50422 | 0.21952 | 0.048485 | 0.12014 | 2.1171 | -2.8468 | -0.00027203 | 0 | 0 | 0 | 0 | -1.4 | 0.0762 | 45.6037 | 0.53057 | 3.1416 | 2 | 14.908 | 1011.5901 | 340.3332 | 0.001 | 0.79051
2.5006 | 14.1616 | 8.352 | -3.8274 | 12.6337 | 12.2048 | -5.6358 | 3.4364e-06 | 5.6358 | 3.1416 | 9.4791 | 11.5891 | 0.37208 | -2.7563 | 9.7871 | 0.31106 | 0 | -1.1391 | -4.8851e-07 | 1.0474 | 0.057756 | 0.081325 | 0.00024516 | 0.39256 | 0.54534 | -2.0051 | 0.032942 | 719253.9186 | 13.8064 | 0.17678 | 0.38813 | 0.50419 | 0.2195 | 0.048485 | 0.12014 | 2.1187 | -2.8471 | -0.00034614 | 0 | 0 | 0 | 0 | -1.4011 | 0.0762 | 45.6037 | 0.52943 | 3.1416 | 2 | 14.9079 | 1011.5891 | 340.3331 | 0.001 | 0.79068
2.5016 | 14.17 | 8.3482 | -3.8425 | 12.6398 | 12.2152 | -5.6453 | 3.4425e-06 | 5.6453 | 3.1416 | 9.4907 | 11.5951 | 0.37208 | -2.7563 | 9.7871 | 0.3112 | 0 | -1.1401 | -4.858e-07 | 1.0474 | 0.057739 | 0.081304 | 0.00024515 | 0.3926 | 0.54532 | -2.0042 | 0.032956 | 719566.7061 | 13.8046 | 0.17692 | 0.38811 | 0.50416 | 0.21948 | 0.048485 | 0.12014 | 2.1203 | -2.8473 | 0.0002686 | 0 | 0 | 0 | 0 | -1.4022 | 0.0762 | 45.6037 | 0.52829 | 3.1416 | 2 | 14.9079 | 1011.5881 | 340.3331 | 0.001 | 0.79086
2.5026 | 14.1783 | 8.3444 | -3.8575 | 12.646 | 12.2256 | -5.6548 | 3.4487e-06 | 5.6548 | 3.1416 | 9.5023 | 11.601 | 0.37208 | -2.7563 | 9.7871 | 0.31134 | 0 | -1.141 | -5.369e-07 | 1.0474 | 0.057723 | 0.081284 | 0.00024515 | 0.39263 | 0.54529 | -2.0033 | 0.032971 | 719879.7467 | 13.8028 | 0.17707 | 0.38809 | 0.50412 | 0.21946 | 0.048485 | 0.12014 | 2.1219 | -2.8478 | 0.00040863 | 0 | 0 | 0 | 0 | -1.4032 | 0.0762 | 45.6037 | 0.52715 | 3.1416 | 2 | 14.9078 | 1011.5871 | 340.3331 | 0.001 | 0.79103
2.5036 | 14.1867 | 8.3405 | -3.8726 | 12.6522 | 12.236 | -5.6643 | 3.4549e-06 | 5.6643 | 3.1416 | 9.5139 | 11.607 | 0.37208 | -2.7563 | 9.7871 | 0.31148 | 0 | -1.1419 | -4.6945e-07 | 1.0474 | 0.057706 | 0.081263 | 0.00024515 | 0.39267 | 0.54526 | -2.0025 | 0.032985 | 720193.0406 | 13.801 | 0.17721 | 0.38807 | 0.50409 | 0.21944 | 0.048485 | 0.12014 | 2.1235 | -2.8475 | 0.0002515 | 0 | 0 | 0 | 0 | -1.4043 | 0.0762 | 45.6037 | 0.52601 | 3.1416 | 2 | 14.9078 | 1011.5861 | 340.333 | 0.001 | 0.79119
2.5046 | 14.195 | 8.3366 | -3.8877 | 12.6583 | 12.2464 | -5.6738 | 3.461e-06 | 5.6738 | 3.1416 | 9.5255 | 11.6129 | 0.37208 | -2.7563 | 9.7871 | 0.31163 | 0 | -1.1429 | -5.5015e-07 | 1.0474 | 0.05769 | 0.081243 | 0.00024515 | 0.39271 | 0.54523 | -2.0016 | 0.033 | 720506.5883 | 13.7992 | 0.17735 | 0.38805 | 0.50406 | 0.21943 | 0.048485 | 0.12014 | 2.1251 | -2.8482 | 0.00037928 | 0 | 0 | 0 | 0 | -1.4054 | 0.0762 | 45.6037 | 0.52487 | 3.1416 | 2 | 14.9077 | 1011.5852 | 340.333 | 0.001 | 0.79135
2.5056 | 14.2034 | 8.3327 | -3.9028 | 12.6645 | 12.2568 | -5.6833 | 3.4672e-06 | 5.6833 | 3.1416 | 9.5371 | 11.6188 | 0.37208 | -2.7563 | 9.7871 | 0.31177 | 0 | -1.1438 | -5.8516e-07 | 1.0473 | 0.057673 | 0.081223 | 0.00024515 | 0.39275 | 0.54521 | -2.0008 | 0.033014 | 720820.3902 | 13.7974 | 0.17749 | 0.38803 | 0.50403 | 0.21941 | 0.048485 | 0.12014 | 2.1267 | -2.8487 | -0.00039778 | 0 | 0 | 0 | 0 | -1.4065 | 0.0762 | 45.6037 | 0.52372 | 3.1416 | 2 | 14.9077 | 1011.5842 | 340.333 | 0.001 | 0.79151
2.5066 | 14.2117 | 8.3288 | -3.918 | 12.6707 | 12.2672 | -5.6929 | 3.4734e-06 | 5.6929 | 3.1416 | 9.5487 | 11.6247 | 0.37208 | -2.7563 | 9.7871 | 0.31191 | 0 | -1.1448 | -5.738e-07 | 1.0473 | 0.057657 | 0.081203 | 0.00024515 | 0.39278 | 0.54518 | -2 | 0.033028 | 721134.4465 | 13.7957 | 0.17764 | 0.38801 | 0.50399 | 0.21939 | 0.048485 | 0.12014 | 2.1283 | -2.8492 | 0.00048419 | 0 | 0 | 0 | 0 | -1.4076 | 0.0762 | 45.6037 | 0.52258 | 3.1416 | 2 | 14.9076 | 1011.5832 | 340.3329 | 0.001 | 0.79166
2.5076 | 14.22 | 8.3249 | -3.9331 | 12.6769 | 12.2776 | -5.7024 | 3.4796e-06 | 5.7024 | 3.1416 | 9.5603 | 11.6306 | 0.37208 | -2.7563 | 9.7871 | 0.31206 | 0 | -1.1457 | -4.9316e-07 | 1.0473 | 0.057641 | 0.081183 | 0.00024514 | 0.39282 | 0.54515 | -1.9991 | 0.033043 | 721448.7578 | 13.7939 | 0.17778 | 0.38799 | 0.50396 | 0.21937 | 0.048485 | 0.12014 | 2.13 | -2.849 | -0.00023874 | 0 | 0 | 0 | 0 | -1.4087 | 0.0762 | 45.6037 | 0.52143 | 3.1416 | 2 | 14.9076 | 1011.5822 | 340.3329 | 0.001 | 0.79182
2.5086 | 14.2283 | 8.3209 | -3.9483 | 12.6831 | 12.2881 | -5.712 | 3.4858e-06 | 5.712 | 3.1416 | 9.572 | 11.6365 | 0.37208 | -2.7563 | 9.7871 | 0.3122 | 0 | -1.1466 | -5.168e-07 | 1.0473 | 0.057624 | 0.081163 | 0.00024514 | 0.39286 | 0.54513 | -1.9983 | 0.033057 | 721763.3243 | 13.7921 | 0.17792 | 0.38797 | 0.50393 | 0.21935 | 0.048485 | 0.12014 | 2.1316 | -2.8502 | 9.4718e-05 | 0 | 0 | 0 | 0 | -1.4098 | 0.0762 | 45.6037 | 0.52029 | 3.1416 | 2 | 14.9075 | 1011.5813 | 340.3329 | 0.001 | 0.79199
2.5096 | 14.2367 | 8.317 | -3.9635 | 12.6893 | 12.2985 | -5.7216 | 3.492e-06 | 5.7216 | 3.1416 | 9.5836 | 11.6423 | 0.37208 | -2.7563 | 9.7871 | 0.31235 | 0 | -1.1476 | -6.1053e-07 | 1.0473 | 0.057608 | 0.081143 | 0.00024514 | 0.3929 | 0.5451 | -1.9974 | 0.033072 | 722078.1464 | 13.7903 | 0.17807 | 0.38795 | 0.50389 | 0.21933 | 0.048485 | 0.12014 | 2.1333 | -2.8504 | -0.00014984 | 0 | 0 | 0 | 0 | -1.4109 | 0.0762 | 45.6037 | 0.51914 | 3.1416 | 2 | 14.9075 | 1011.5803 | 340.3328 | 0.001 | 0.79214
2.5106 | 14.245 | 8.313 | -3.9787 | 12.6955 | 12.3089 | -5.7312 | 3.4982e-06 | 5.7312 | 3.1416 | 9.5953 | 11.6482 | 0.37208 | -2.7563 | 9.7871 | 0.3125 | 0 | -1.1485 | -5.8782e-07 | 1.0473 | 0.057591 | 0.081124 | 0.00024514 | 0.39294 | 0.54507 | -1.9966 | 0.033086 | 722393.2246 | 13.7885 | 0.17821 | 0.38793 | 0.50386 | 0.21931 | 0.048485 | 0.12014 | 2.1349 | -2.8508 | -0.00015618 | 0 | 0 | 0 | 0 | -1.412 | 0.0762 | 45.6037 | 0.51799 | 3.1416 | 2 | 14.9074 | 1011.5793 | 340.3328 | 0.001 | 0.7923
2.5116 | 14.2533 | 8.309 | -3.994 | 12.7017 | 12.3194 | -5.7408 | 3.5044e-06 | 5.7408 | 3.1416 | 9.6069 | 11.654 | 0.37208 | -2.7563 | 9.7871 | 0.31264 | 0 | -1.1495 | -6.1234e-07 | 1.0472 | 0.057575 | 0.081105 | 0.00024514 | 0.39297 | 0.54505 | -1.9957 | 0.033101 | 722708.5591 | 13.7867 | 0.17836 | 0.38791 | 0.50382 | 0.21929 | 0.048485 | 0.12014 | 2.1366 | -2.8514 | 0.00024769 | 0 | 0 | 0 | 0 | -1.4131 | 0.0762 | 45.6037 | 0.51684 | 3.1416 | 2 | 14.9074 | 1011.5783 | 340.3328 | 0.001 | 0.79246
2.5126 | 14.2616 | 8.305 | -4.0093 | 12.7079 | 12.3299 | -5.7504 | 3.5107e-06 | 5.7504 | 3.1416 | 9.6186 | 11.6598 | 0.37208 | -2.7563 | 9.7871 | 0.31279 | 0 | -1.1504 | -5.7245e-07 | 1.0472 | 0.057558 | 0.081085 | 0.00024514 | 0.39301 | 0.54502 | -1.9949 | 0.033115 | 723024.1503 | 13.7849 | 0.1785 | 0.3879 | 0.50379 | 0.21927 | 0.048485 | 0.12014 | 2.1382 | -2.8513 | 9.4828e-05 | 0 | 0 | 0 | 0 | -1.4141 | 0.0762 | 45.6037 | 0.51569 | 3.1416 | 2 | 14.9073 | 1011.5774 | 340.3327 | 0.001 | 0.79261
2.5136 | 14.2699 | 8.301 | -4.0245 | 12.7141 | 12.3403 | -5.76 | 3.5169e-06 | 5.76 | 3.1416 | 9.6302 | 11.6656 | 0.37208 | -2.7563 | 9.7871 | 0.31294 | 0 | -1.1514 | -5.8018e-07 | 1.0472 | 0.057542 | 0.081066 | 0.00024513 | 0.39305 | 0.545 | -1.994 | 0.03313 | 723339.9987 | 13.7831 | 0.17864 | 0.38788 | 0.50376 | 0.21925 | 0.048485 | 0.12014 | 2.1399 | -2.8514 | 7.6183e-05 | 0 | 0 | 0 | 0 | -1.4152 | 0.0762 | 45.6037 | 0.51454 | 3.1416 | 2 | 14.9072 | 1011.5764 | 340.3327 | 0.001 | 0.79277
2.5146 | 14.2782 | 8.297 | -4.0398 | 12.7203 | 12.3508 | -5.7696 | 3.5231e-06 | 5.7696 | 3.1416 | 9.6419 | 11.6714 | 0.37208 | -2.7563 | 9.7871 | 0.31309 | 0 | -1.1523 | -5.1301e-07 | 1.0472 | 0.057526 | 0.081048 | 0.00024513 | 0.39309 | 0.54497 | -1.9932 | 0.033144 | 723656.1045 | 13.7813 | 0.17879 | 0.38786 | 0.50372 | 0.21923 | 0.048485 | 0.12014 | 2.1416 | -2.8527 | -0.00042959 | 0 | 0 | 0 | 0 | -1.4163 | 0.0762 | 45.6037 | 0.51339 | 3.1416 | 2 | 14.9072 | 1011.5754 | 340.3327 | 0.001 | 0.79293
2.5156 | 14.2865 | 8.2929 | -4.0552 | 12.7265 | 12.3613 | -5.7793 | 3.5294e-06 | 5.7793 | 3.1416 | 9.6536 | 11.6772 | 0.37208 | -2.7563 | 9.7871 | 0.31323 | 0 | -1.1533 | -5.192e-07 | 1.0472 | 0.057509 | 0.081029 | 0.00024513 | 0.39313 | 0.54494 | -1.9923 | 0.033159 | 723972.4681 | 13.7796 | 0.17893 | 0.38784 | 0.50369 | 0.21921 | 0.048485 | 0.12014 | 2.1433 | -2.8531 | 9.8081e-05 | 0 | 0 | 0 | 0 | -1.4174 | 0.0762 | 45.6037 | 0.51224 | 3.1416 | 2 | 14.9071 | 1011.5744 | 340.3326 | 0.001 | 0.79309
2.5166 | 14.2948 | 8.2889 | -4.0705 | 12.7327 | 12.3718 | -5.7889 | 3.5356e-06 | 5.7889 | 3.1416 | 9.6653 | 11.683 | 0.37208 | -2.7563 | 9.7871 | 0.31338 | 0 | -1.1542 | -5.6279e-07 | 1.0472 | 0.057493 | 0.08101 | 0.00024513 | 0.39317 | 0.54492 | -1.9915 | 0.033173 | 724289.0899 | 13.7778 | 0.17908 | 0.38782 | 0.50365 | 0.21919 | 0.048485 | 0.12014 | 2.145 | -2.8534 | -0.00035836 | 0 | 0 | 0 | 0 | -1.4185 | 0.0762 | 45.6037 | 0.51108 | 3.1416 | 2 | 14.9071 | 1011.5735 | 340.3326 | 0.001 | 0.79328
2.5176 | 14.3031 | 8.2848 | -4.0859 | 12.739 | 12.3823 | -5.7986 | 3.5419e-06 | 5.7986 | 3.1416 | 9.6769 | 11.6887 | 0.37208 | -2.7563 | 9.7871 | 0.31353 | 0 | -1.1552 | -4.8379e-07 | 1.0472 | 0.057476 | 0.080992 | 0.00024513 | 0.39321 | 0.54489 | -1.9907 | 0.033188 | 724605.9703 | 13.776 | 0.17922 | 0.3878 | 0.50362 | 0.21917 | 0.048485 | 0.12014 | 2.1467 | -2.8534 | -0.00047741 | 0 | 0 | 0 | 0 | -1.4197 | 0.0762 | 45.6037 | 0.50993 | 3.1416 | 2 | 14.907 | 1011.5725 | 340.3326 | 0.001 | 0.79344
2.5186 | 14.3114 | 8.2807 | -4.1013 | 12.7452 | 12.3928 | -5.8083 | 3.5482e-06 | 5.8083 | 3.1416 | 9.6886 | 11.6945 | 0.37208 | -2.7563 | 9.7871 | 0.31368 | 0 | -1.1561 | -4.7772e-07 | 1.0471 | 0.05746 | 0.080974 | 0.00024513 | 0.39324 | 0.54487 | -1.9898 | 0.033202 | 724923.1095 | 13.7742 | 0.17937 | 0.38778 | 0.50358 | 0.21915 | 0.048485 | 0.12014 | 2.1484 | -2.854 | -0.00022275 | 0 | 0 | 0 | 0 | -1.4208 | 0.0762 | 45.6037 | 0.50877 | 3.1416 | 2 | 14.907 | 1011.5715 | 340.3325 | 0.001 | 0.7936
2.5196 | 14.3196 | 8.2766 | -4.1167 | 12.7514 | 12.4033 | -5.818 | 3.5544e-06 | 5.818 | 3.1416 | 9.7003 | 11.7002 | 0.37208 | -2.7563 | 9.7871 | 0.31383 | 0 | -1.1571 | -4.0495e-07 | 1.0471 | 0.057444 | 0.080956 | 0.00024512 | 0.39328 | 0.54484 | -1.989 | 0.033217 | 725240.5081 | 13.7724 | 0.17951 | 0.38776 | 0.50355 | 0.21913 | 0.048485 | 0.12014 | 2.1501 | -2.8548 | 0.00022251 | 0 | 0 | 0 | 0 | -1.4219 | 0.0762 | 45.6037 | 0.50762 | 3.1416 | 2 | 14.9069 | 1011.5705 | 340.3325 | 0.001 | 0.79376
2.5206 | 14.3279 | 8.2725 | -4.1321 | 12.7576 | 12.4138 | -5.8277 | 3.5607e-06 | 5.8277 | 3.1416 | 9.712 | 11.7059 | 0.37208 | -2.7563 | 9.7871 | 0.31399 | 0 | -1.1581 | -3.9517e-07 | 1.0471 | 0.057427 | 0.080938 | 0.00024512 | 0.39332 | 0.54482 | -1.9882 | 0.033231 | 725558.1662 | 13.7706 | 0.17965 | 0.38774 | 0.50351 | 0.21911 | 0.048485 | 0.12014 | 2.1518 | -2.8549 | -0.00034696 | 0 | 0 | 0 | 0 | -1.423 | 0.0762 | 45.6037 | 0.50646 | 3.1416 | 2 | 14.9069 | 1011.5696 | 340.3325 | 0.001 | 0.79392
2.5216 | 14.3362 | 8.2683 | -4.1476 | 12.7639 | 12.4244 | -5.8374 | 3.567e-06 | 5.8374 | 3.1416 | 9.7237 | 11.7116 | 0.37208 | -2.7563 | 9.7871 | 0.31414 | 0 | -1.159 | -3.6655e-07 | 1.0471 | 0.057411 | 0.08092 | 0.00024512 | 0.39336 | 0.5448 | -1.9873 | 0.033246 | 725876.0844 | 13.7688 | 0.1798 | 0.38772 | 0.50348 | 0.21909 | 0.048485 | 0.12014 | 2.1535 | -2.8553 | -0.00013877 | 0 | 0 | 0 | 0 | -1.4241 | 0.0762 | 45.6037 | 0.5053 | 3.1416 | 2 | 14.9068 | 1011.5686 | 340.3324 | 0.001 | 0.79408
2.5226 | 14.3444 | 8.2642 | -4.163 | 12.7701 | 12.4349 | -5.8471 | 3.5733e-06 | 5.8471 | 3.1416 | 9.7355 | 11.7173 | 0.37208 | -2.7563 | 9.7871 | 0.31429 | 0 | -1.16 | -4.2417e-07 | 1.0471 | 0.057394 | 0.080903 | 0.00024512 | 0.3934 | 0.54477 | -1.9865 | 0.033261 | 726194.2629 | 13.767 | 0.17995 | 0.3877 | 0.50344 | 0.21907 | 0.048485 | 0.12014 | 2.1553 | -2.8567 | 0.00042145 | 0 | 0 | 0 | 0 | -1.4252 | 0.0762 | 45.6037 | 0.50414 | 3.1416 | 2 | 14.9068 | 1011.5676 | 340.3324 | 0.001 | 0.79423
2.5236 | 14.3527 | 8.26 | -4.1785 | 12.7764 | 12.4454 | -5.8569 | 3.5796e-06 | 5.8569 | 3.1416 | 9.7472 | 11.723 | 0.37208 | -2.7563 | 9.7871 | 0.31444 | 0 | -1.1609 | -4.754e-07 | 1.0471 | 0.057378 | 0.080885 | 0.00024512 | 0.39344 | 0.54475 | -1.9856 | 0.033275 | 726512.702 | 13.7653 | 0.18009 | 0.38768 | 0.50341 | 0.21905 | 0.048485 | 0.12014 | 2.157 | -2.8564 | 0.00042985 | 0 | 0 | 0 | 0 | -1.4263 | 0.0762 | 45.6037 | 0.50298 | 3.1416 | 2 | 14.9067 | 1011.5667 | 340.3324 | 0.001 | 0.79439
2.5246 | 14.361 | 8.2558 | -4.194 | 12.7826 | 12.456 | -5.8666 | 3.5859e-06 | 5.8666 | 3.1416 | 9.7589 | 11.7287 | 0.37208 | -2.7563 | 9.7871 | 0.3146 | 0 | -1.1619 | -5.2171e-07 | 1.047 | 0.057361 | 0.080868 | 0.00024512 | 0.39348 | 0.54472 | -1.9848 | 0.03329 | 726831.4023 | 13.7635 | 0.18024 | 0.38766 | 0.50337 | 0.21903 | 0.048485 | 0.12014 | 2.1588 | -2.8577 | -0.00035875 | 0 | 0 | 0 | 0 | -1.4274 | 0.0762 | 45.6037 | 0.50182 | 3.1416 | 2 | 14.9067 | 1011.5657 | 340.3323 | 0.001 | 0.79455
2.5256 | 14.3692 | 8.2516 | -4.2096 | 12.7888 | 12.4666 | -5.8764 | 3.5922e-06 | 5.8764 | 3.1416 | 9.7706 | 11.7343 | 0.37208 | -2.7563 | 9.7871 | 0.31475 | 0 | -1.1629 | -5.7409e-07 | 1.047 | 0.057345 | 0.080851 | 0.00024511 | 0.39352 | 0.5447 | -1.984 | 0.033304 | 727150.3639 | 13.7617 | 0.18038 | 0.38764 | 0.50334 | 0.21901 | 0.048485 | 0.12014 | 2.1605 | -2.858 | -0.00030553 | 0 | 0 | 0 | 0 | -1.4285 | 0.0762 | 45.6037 | 0.50066 | 3.1416 | 2 | 14.9066 | 1011.5647 | 340.3323 | 0.001 | 0.7947
2.5266 | 14.3775 | 8.2474 | -4.2251 | 12.7951 | 12.4771 | -5.8862 | 3.5985e-06 | 5.8862 | 3.1416 | 9.7824 | 11.74 | 0.37208 | -2.7563 | 9.7871 | 0.31491 | 0 | -1.1638 | -5.2589e-07 | 1.047 | 0.057329 | 0.080834 | 0.00024511 | 0.39356 | 0.54468 | -1.9831 | 0.033319 | 727469.5873 | 13.7599 | 0.18053 | 0.38762 | 0.5033 | 0.21899 | 0.048485 | 0.12014 | 2.1623 | -2.8589 | 0.00036745 | 0 | 0 | 0 | 0 | -1.4297 | 0.0762 | 45.6037 | 0.49949 | 3.1416 | 2 | 14.9065 | 1011.5638 | 340.3323 | 0.001 | 0.79486
2.5276 | 14.3857 | 8.2432 | -4.2407 | 12.8014 | 12.4877 | -5.896 | 3.6049e-06 | 5.896 | 3.1416 | 9.7941 | 11.7456 | 0.37208 | -2.7563 | 9.7871 | 0.31506 | 0 | -1.1648 | -6.1323e-07 | 1.047 | 0.057312 | 0.080817 | 0.00024511 | 0.3936 | 0.54465 | -1.9823 | 0.033334 | 727789.0728 | 13.7581 | 0.18067 | 0.3876 | 0.50327 | 0.21897 | 0.048485 | 0.12014 | 2.1641 | -2.859 | 5.3693e-05 | 0 | 0 | 0 | 0 | -1.4308 | 0.0762 | 45.6037 | 0.49833 | 3.1416 | 2 | 14.9065 | 1011.5628 | 340.3322 | 0.001 | 0.79503
2.5286 | 14.394 | 8.2389 | -4.2563 | 12.8076 | 12.4983 | -5.9058 | 3.6112e-06 | 5.9058 | 3.1416 | 9.8059 | 11.7512 | 0.37208 | -2.7563 | 9.7871 | 0.31522 | 0 | -1.1658 | -5.9532e-07 | 1.047 | 0.057296 | 0.0808 | 0.00024511 | 0.39364 | 0.54463 | -1.9815 | 0.033348 | 728108.8207 | 13.7563 | 0.18082 | 0.38758 | 0.50323 | 0.21895 | 0.048485 | 0.12014 | 2.1658 | -2.8591 | -9.8694e-05 | 0 | 0 | 0 | 0 | -1.4319 | 0.0762 | 45.6037 | 0.49716 | 3.1416 | 2 | 14.9064 | 1011.5618 | 340.3322 | 0.001 | 0.79519
2.5296 | 14.4022 | 8.2347 | -4.2719 | 12.8139 | 12.5089 | -5.9156 | 3.6175e-06 | 5.9156 | 3.1416 | 9.8176 | 11.7568 | 0.37208 | -2.7563 | 9.7871 | 0.31538 | 0 | -1.1667 | -5.9133e-07 | 1.047 | 0.057279 | 0.080783 | 0.00024511 | 0.39368 | 0.54461 | -1.9806 | 0.033363 | 728428.8314 | 13.7545 | 0.18097 | 0.38756 | 0.5032 | 0.21893 | 0.048485 | 0.12014 | 2.1676 | -2.8601 | 0.00030617 | 0 | 0 | 0 | 0 | -1.433 | 0.0762 | 45.6037 | 0.496 | 3.1416 | 2 | 14.9064 | 1011.5609 | 340.3322 | 0.001 | 0.79535
2.5306 | 14.4104 | 8.2304 | -4.2875 | 12.8201 | 12.5195 | -5.9254 | 3.6239e-06 | 5.9254 | 3.1416 | 9.8294 | 11.7624 | 0.37208 | -2.7563 | 9.7871 | 0.31553 | 0 | -1.1677 | -6.2947e-07 | 1.0469 | 0.057263 | 0.080767 | 0.0002451 | 0.39372 | 0.54458 | -1.9798 | 0.033378 | 728749.1053 | 13.7527 | 0.18111 | 0.38754 | 0.50316 | 0.21891 | 0.048485 | 0.12014 | 2.1694 | -2.861 | -0.0002995 | 0 | 0 | 0 | 0 | -1.4341 | 0.0762 | 45.6037 | 0.49483 | 3.1416 | 2 | 14.9063 | 1011.5599 | 340.3321 | 0.001 | 0.7955
2.5316 | 14.4186 | 8.2261 | -4.3032 | 12.8264 | 12.5301 | -5.9352 | 3.6302e-06 | 5.9352 | 3.1416 | 9.8411 | 11.768 | 0.37208 | -2.7563 | 9.7871 | 0.31569 | 0 | -1.1687 | -6.583e-07 | 1.0469 | 0.057246 | 0.080751 | 0.0002451 | 0.39376 | 0.54456 | -1.979 | 0.033392 | 729069.6427 | 13.751 | 0.18126 | 0.38752 | 0.50312 | 0.21889 | 0.048485 | 0.12014 | 2.1712 | -2.8615 | -0.00017161 | 0 | 0 | 0 | 0 | -1.4353 | 0.0762 | 45.6037 | 0.49366 | 3.1416 | 2 | 14.9063 | 1011.5589 | 340.3321 | 0.001 | 0.79566
2.5326 | 14.4269 | 8.2218 | -4.3189 | 12.8327 | 12.5407 | -5.9451 | 3.6366e-06 | 5.9451 | 3.1416 | 9.8529 | 11.7736 | 0.37208 | -2.7563 | 9.7871 | 0.31585 | 0 | -1.1697 | -6.6541e-07 | 1.0469 | 0.05723 | 0.080735 | 0.0002451 | 0.3938 | 0.54454 | -1.9781 | 0.033407 | 729390.4439 | 13.7492 | 0.1814 | 0.3875 | 0.50309 | 0.21887 | 0.048485 | 0.12015 | 2.173 | -2.8622 | -5.0481e-05 | 0 | 0 | 0 | 0 | -1.4364 | 0.0762 | 45.6037 | 0.49249 | 3.1416 | 2 | 14.9062 | 1011.558 | 340.3321 | 0.001 | 0.79585
2.5336 | 14.4351 | 8.2174 | -4.3346 | 12.839 | 12.5513 | -5.9549 | 3.643e-06 | 5.9549 | 3.1416 | 9.8647 | 11.7791 | 0.37208 | -2.7563 | 9.7871 | 0.31601 | 0 | -1.1706 | -6.1735e-07 | 1.0469 | 0.057214 | 0.080719 | 0.0002451 | 0.39384 | 0.54452 | -1.9773 | 0.033422 | 729711.5093 | 13.7474 | 0.18155 | 0.38748 | 0.50305 | 0.21885 | 0.048485 | 0.12015 | 2.1748 | -2.8629 | -0.00033737 | 0 | 0 | 0 | 0 | -1.4375 | 0.0762 | 45.6037 | 0.49132 | 3.1416 | 2 | 14.9062 | 1011.557 | 340.332 | 0.001 | 0.79602
2.5346 | 14.4433 | 8.2131 | -4.3503 | 12.8452 | 12.562 | -5.9648 | 3.6493e-06 | 5.9648 | 3.1416 | 9.8765 | 11.7847 | 0.37208 | -2.7563 | 9.7871 | 0.31617 | 0 | -1.1716 | -7.0962e-07 | 1.0469 | 0.057197 | 0.080703 | 0.0002451 | 0.39389 | 0.54449 | -1.9765 | 0.033437 | 730032.8393 | 13.7456 | 0.1817 | 0.38746 | 0.50301 | 0.21883 | 0.048485 | 0.12015 | 2.1766 | -2.8631 | 0.00029011 | 0 | 0 | 0 | 0 | -1.4386 | 0.0762 | 45.6037 | 0.49015 | 3.1416 | 2 | 14.9061 | 1011.556 | 340.332 | 0.001 | 0.79626
2.5356 | 14.4515 | 8.2087 | -4.366 | 12.8515 | 12.5726 | -5.9747 | 3.6557e-06 | 5.9747 | 3.1416 | 9.8883 | 11.7902 | 0.37208 | -2.7563 | 9.7871 | 0.31633 | 0 | -1.1726 | -7.8383e-07 | 1.0469 | 0.057181 | 0.080687 | 0.0002451 | 0.39393 | 0.54447 | -1.9757 | 0.033451 | 730354.4341 | 13.7438 | 0.18184 | 0.38745 | 0.50298 | 0.21881 | 0.048485 | 0.12015 | 2.1784 | -2.8639 | 1.4995e-05 | 0 | 0 | 0 | 0 | -1.4398 | 0.0762 | 45.6037 | 0.48898 | 3.1416 | 2 | 14.9061 | 1011.5551 | 340.332 | 0.001 | 0.79643
2.5366 | 14.4597 | 8.2044 | -4.3818 | 12.8578 | 12.5833 | -5.9846 | 3.6621e-06 | 5.9846 | 3.1416 | 9.9001 | 11.7957 | 0.37208 | -2.7563 | 9.7871 | 0.31649 | 0 | -1.1736 | -7.0457e-07 | 1.0468 | 0.057164 | 0.080672 | 0.00024509 | 0.39397 | 0.54445 | -1.9748 | 0.033466 | 730676.2941 | 13.742 | 0.18199 | 0.38743 | 0.50294 | 0.2188 | 0.048485 | 0.12015 | 2.1803 | -2.8647 | 0.00021197 | 0 | 0 | 0 | 0 | -1.4409 | 0.0762 | 45.6037 | 0.48781 | 3.1416 | 2 | 14.906 | 1011.5541 | 340.3319 | 0.001 | 0.79659
2.5376 | 14.4679 | 8.2 | -4.3976 | 12.8641 | 12.5939 | -5.9945 | 3.6685e-06 | 5.9945 | 3.1416 | 9.9119 | 11.8012 | 0.37208 | -2.7563 | 9.7871 | 0.31665 | 0 | -1.1745 | -7.1684e-07 | 1.0468 | 0.057148 | 0.080656 | 0.00024509 | 0.39401 | 0.54443 | -1.974 | 0.033481 | 730998.4196 | 13.7402 | 0.18214 | 0.38741 | 0.5029 | 0.21878 | 0.048485 | 0.12015 | 2.1821 | -2.8653 | -0.00033635 | 0 | 0 | 0 | 0 | -1.442 | 0.0762 | 45.6037 | 0.48663 | 3.1416 | 2 | 14.906 | 1011.5532 | 340.3319 | 0.001 | 0.79676
2.5386 | 14.4761 | 8.1956 | -4.4134 | 12.8704 | 12.6046 | -6.0044 | 3.6749e-06 | 6.0044 | 3.1416 | 9.9237 | 11.8067 | 0.37208 | -2.7563 | 9.7871 | 0.31681 | 0 | -1.1755 | -7.3092e-07 | 1.0468 | 0.057131 | 0.080641 | 0.00024509 | 0.39405 | 0.54441 | -1.9732 | 0.033496 | 731320.8111 | 13.7384 | 0.18229 | 0.38739 | 0.50287 | 0.21876 | 0.048485 | 0.12015 | 2.184 | -2.8663 | -0.00039645 | 0 | 0 | 0 | 0 | -1.4432 | 0.0762 | 45.6037 | 0.48546 | 3.1416 | 2 | 14.9059 | 1011.5522 | 340.3319 | 0.001 | 0.79692
2.5396 | 14.4843 | 8.1912 | -4.4292 | 12.8767 | 12.6153 | -6.0143 | 3.6813e-06 | 6.0143 | 3.1416 | 9.9355 | 11.8122 | 0.37208 | -2.7563 | 9.7871 | 0.31697 | 0 | -1.1765 | -7.3705e-07 | 1.0468 | 0.057115 | 0.080626 | 0.00024509 | 0.39409 | 0.54439 | -1.9724 | 0.03351 | 731643.4687 | 13.7366 | 0.18243 | 0.38737 | 0.50283 | 0.21874 | 0.048485 | 0.12015 | 2.1858 | -2.8669 | -0.00022277 | 0 | 0 | 0 | 0 | -1.4443 | 0.0762 | 45.6037 | 0.48428 | 3.1416 | 2 | 14.9059 | 1011.5512 | 340.3318 | 0.001 | 0.79708
2.5406 | 14.4925 | 8.1867 | -4.445 | 12.883 | 12.6259 | -6.0243 | 3.6877e-06 | 6.0243 | 3.1416 | 9.9473 | 11.8176 | 0.37208 | -2.7563 | 9.7871 | 0.31713 | 0 | -1.1775 | -7.788e-07 | 1.0468 | 0.057099 | 0.080611 | 0.00024509 | 0.39413 | 0.54436 | -1.9715 | 0.033525 | 731966.3929 | 13.7349 | 0.18258 | 0.38735 | 0.50279 | 0.21872 | 0.048485 | 0.12015 | 2.1877 | -2.8672 | -3.7011e-05 | 0 | 0 | 0 | 0 | -1.4454 | 0.0762 | 45.6037 | 0.4831 | 3.1416 | 2 | 14.9058 | 1011.5503 | 340.3318 | 0.001 | 0.79726
2.5416 | 14.5007 | 8.1823 | -4.4609 | 12.8893 | 12.6366 | -6.0342 | 3.6941e-06 | 6.0342 | 3.1416 | 9.9591 | 11.8231 | 0.37208 | -2.7563 | 9.7871 | 0.3173 | 0 | -1.1785 | -8.0452e-07 | 1.0468 | 0.057082 | 0.080596 | 0.00024509 | 0.39417 | 0.54434 | -1.9707 | 0.03354 | 732289.584 | 13.7331 | 0.18273 | 0.38733 | 0.50275 | 0.2187 | 0.048485 | 0.12015 | 2.1895 | -2.8685 | -0.0003566 | 0 | 0 | 0 | 0 | -1.4466 | 0.0762 | 45.6037 | 0.48193 | 3.1416 | 2 | 14.9057 | 1011.5493 | 340.3318 | 0.001 | 0.79742
2.5426 | 14.5089 | 8.1778 | -4.4768 | 12.8956 | 12.6473 | -6.0442 | 3.7006e-06 | 6.0442 | 3.1416 | 9.9709 | 11.8285 | 0.37208 | -2.7563 | 9.7871 | 0.31746 | 0 | -1.1795 | -8.1576e-07 | 1.0467 | 0.057066 | 0.080582 | 0.00024508 | 0.39422 | 0.54432 | -1.9699 | 0.033555 | 732613.0424 | 13.7313 | 0.18288 | 0.38731 | 0.50272 | 0.21868 | 0.048485 | 0.12015 | 2.1914 | -2.8692 | -0.0002307 | 0 | 0 | 0 | 0 | -1.4477 | 0.0762 | 45.6037 | 0.48075 | 3.1416 | 2 | 14.9057 | 1011.5484 | 340.3317 | 0.001 | 0.79758
2.5436 | 14.517 | 8.1733 | -4.4927 | 12.9019 | 12.658 | -6.0542 | 3.707e-06 | 6.0542 | 3.1416 | 9.9828 | 11.8339 | 0.37208 | -2.7563 | 9.7871 | 0.31762 | 0 | -1.1805 | -7.7127e-07 | 1.0467 | 0.057049 | 0.080567 | 0.00024508 | 0.39426 | 0.5443 | -1.9691 | 0.03357 | 732936.7683 | 13.7295 | 0.18302 | 0.38729 | 0.50268 | 0.21866 | 0.048485 | 0.12015 | 2.1933 | -2.8702 | -0.0001925 | 0 | 0 | 0 | 0 | -1.4489 | 0.0762 | 45.6037 | 0.47957 | 3.1416 | 2 | 14.9056 | 1011.5474 | 340.3317 | 0.001 | 0.79773
2.5446 | 14.5252 | 8.1688 | -4.5086 | 12.9082 | 12.6687 | -6.0642 | 3.7134e-06 | 6.0642 | 3.1416 | 9.9946 | 11.8393 | 0.37208 | -2.7563 | 9.7871 | 0.31779 | 0 | -1.1814 | -7.7745e-07 | 1.0467 | 0.057033 | 0.080553 | 0.00024508 | 0.3943 | 0.54428 | -1.9682 | 0.033585 | 733260.7621 | 13.7277 | 0.18317 | 0.38727 | 0.50264 | 0.21864 | 0.048485 | 0.12015 | 2.1952 | -2.8701 | -0.00048639 | 0 | 0 | 0 | 0 | -1.45 | 0.0762 | 45.6037 | 0.47839 | 3.1416 | 2 | 14.9056 | 1011.5464 | 340.3317 | 0.001 | 0.79789
2.5456 | 14.5334 | 8.1643 | -4.5246 | 12.9145 | 12.6794 | -6.0742 | 3.7199e-06 | 6.0742 | 3.1416 | 10.0065 | 11.8447 | 0.37208 | -2.7563 | 9.7871 | 0.31796 | 0 | -1.1824 | -7.3063e-07 | 1.0467 | 0.057017 | 0.080539 | 0.00024508 | 0.39434 | 0.54426 | -1.9674 | 0.0336 | 733585.0241 | 13.7259 | 0.18332 | 0.38725 | 0.5026 | 0.21862 | 0.048485 | 0.12015 | 2.1971 | -2.8719 | 0.00012147 | 0 | 0 | 0 | 0 | -1.4512 | 0.0762 | 45.6037 | 0.4772 | 3.1416 | 2 | 14.9055 | 1011.5455 | 340.3317 | 0.001 | 0.79806
2.5466 | 14.5415 | 8.1598 | -4.5406 | 12.9208 | 12.6902 | -6.0842 | 3.7263e-06 | 6.0842 | 3.1416 | 10.0183 | 11.8501 | 0.37208 | -2.7563 | 9.7871 | 0.31812 | 0 | -1.1834 | -7.4052e-07 | 1.0467 | 0.057 | 0.080524 | 0.00024508 | 0.39438 | 0.54424 | -1.9666 | 0.033614 | 733909.5546 | 13.7241 | 0.18347 | 0.38723 | 0.50256 | 0.2186 | 0.048485 | 0.12015 | 2.199 | -2.8724 | -0.00010942 | 0 | 0 | 0 | 0 | -1.4523 | 0.0762 | 45.6037 | 0.47602 | 3.1416 | 2 | 14.9055 | 1011.5445 | 340.3316 | 0.001 | 0.79822
2.5476 | 14.5497 | 8.1552 | -4.5565 | 12.9272 | 12.7009 | -6.0942 | 3.7328e-06 | 6.0942 | 3.1416 | 10.0302 | 11.8554 | 0.37208 | -2.7563 | 9.7871 | 0.31829 | 0 | -1.1844 | -7.5084e-07 | 1.0467 | 0.056984 | 0.080511 | 0.00024508 | 0.39443 | 0.54422 | -1.9658 | 0.033629 | 734234.354 | 13.7223 | 0.18362 | 0.38721 | 0.50252 | 0.21858 | 0.048485 | 0.12015 | 2.2009 | -2.8727 | 0.00020282 | 0 | 0 | 0 | 0 | -1.4535 | 0.0762 | 45.6037 | 0.47484 | 3.1416 | 2 | 14.9054 | 1011.5436 | 340.3316 | 0.001 | 0.79837
2.5486 | 14.5579 | 8.1507 | -4.5726 | 12.9335 | 12.7116 | -6.1042 | 3.7393e-06 | 6.1042 | 3.1416 | 10.042 | 11.8608 | 0.37208 | -2.7563 | 9.7871 | 0.31846 | 0 | -1.1854 | -7.3889e-07 | 1.0466 | 0.056967 | 0.080497 | 0.00024507 | 0.39447 | 0.5442 | -1.965 | 0.033644 | 734559.4226 | 13.7206 | 0.18377 | 0.38719 | 0.50249 | 0.21856 | 0.048485 | 0.12015 | 2.2028 | -2.8733 | -0.00034995 | 0 | 0 | 0 | 0 | -1.4546 | 0.0762 | 45.6037 | 0.47365 | 3.1416 | 2 | 14.9054 | 1011.5426 | 340.3316 | 0.001 | 0.79853
2.5496 | 14.566 | 8.1461 | -4.5886 | 12.9398 | 12.7224 | -6.1143 | 3.7457e-06 | 6.1143 | 3.1416 | 10.0539 | 11.8661 | 0.37208 | -2.7563 | 9.7871 | 0.31862 | 0 | -1.1864 | -7.6727e-07 | 1.0466 | 0.056951 | 0.080483 | 0.00024507 | 0.39451 | 0.54418 | -1.9641 | 0.033659 | 734884.7608 | 13.7188 | 0.18392 | 0.38717 | 0.50245 | 0.21854 | 0.048485 | 0.12015 | 2.2047 | -2.8746 | -0.00019617 | 0 | 0 | 0 | 0 | -1.4558 | 0.0762 | 45.6037 | 0.47247 | 3.1416 | 2 | 14.9053 | 1011.5417 | 340.3315 | 0.001 | 0.79869
2.5506 | 14.5741 | 8.1415 | -4.6047 | 12.9462 | 12.7332 | -6.1243 | 3.7522e-06 | 6.1243 | 3.1416 | 10.0657 | 11.8714 | 0.37208 | -2.7563 | 9.7871 | 0.31879 | 0 | -1.1874 | -7.6989e-07 | 1.0466 | 0.056934 | 0.08047 | 0.00024507 | 0.39456 | 0.54416 | -1.9633 | 0.033674 | 735210.3688 | 13.717 | 0.18406 | 0.38715 | 0.50241 | 0.21852 | 0.048485 | 0.12015 | 2.2067 | -2.8752 | -0.00039124 | 0 | 0 | 0 | 0 | -1.4569 | 0.0762 | 45.6037 | 0.47128 | 3.1416 | 2 | 14.9053 | 1011.5407 | 340.3315 | 0.001 | 0.79886
2.5516 | 14.5823 | 8.1369 | -4.6207 | 12.9525 | 12.7439 | -6.1344 | 3.7587e-06 | 6.1344 | 3.1416 | 10.0776 | 11.8767 | 0.37208 | -2.7563 | 9.7871 | 0.31896 | 0 | -1.1884 | -7.8043e-07 | 1.0466 | 0.056918 | 0.080456 | 0.00024507 | 0.3946 | 0.54414 | -1.9625 | 0.033689 | 735536.2469 | 13.7152 | 0.18421 | 0.38713 | 0.50237 | 0.2185 | 0.048485 | 0.12015 | 2.2086 | -2.8767 | -0.00040916 | 0 | 0 | 0 | 0 | -1.4581 | 0.0762 | 45.6037 | 0.47009 | 3.1416 | 2 | 14.9052 | 1011.5397 | 340.3315 | 0.001 | 0.79902
2.5526 | 14.5904 | 8.1322 | -4.6368 | 12.9588 | 12.7547 | -6.1445 | 3.7652e-06 | 6.1445 | 3.1416 | 10.0895 | 11.882 | 0.37208 | -2.7563 | 9.7871 | 0.31913 | 0 | -1.1894 | -7.8935e-07 | 1.0466 | 0.056902 | 0.080443 | 0.00024507 | 0.39464 | 0.54412 | -1.9617 | 0.033704 | 735862.3956 | 13.7134 | 0.18436 | 0.38711 | 0.50233 | 0.21848 | 0.048485 | 0.12015 | 2.2105 | -2.8772 | 0.00032223 | 0 | 0 | 0 | 0 | -1.4592 | 0.0762 | 45.6037 | 0.4689 | 3.1416 | 2 | 14.9052 | 1011.5388 | 340.3314 | 0.001 | 0.79918
2.5536 | 14.5986 | 8.1276 | -4.653 | 12.9652 | 12.7655 | -6.1546 | 3.7717e-06 | 6.1546 | 3.1416 | 10.1014 | 11.8873 | 0.37208 | -2.7563 | 9.7871 | 0.3193 | 0 | -1.1904 | -7.5911e-07 | 1.0466 | 0.056885 | 0.08043 | 0.00024507 | 0.39468 | 0.5441 | -1.9609 | 0.033719 | 736188.815 | 13.7116 | 0.18451 | 0.38709 | 0.50229 | 0.21846 | 0.048485 | 0.12015 | 2.2125 | -2.8776 | -0.00016621 | 0 | 0 | 0 | 0 | -1.4604 | 0.0762 | 45.6037 | 0.46771 | 3.1416 | 2 | 14.9051 | 1011.5378 | 340.3314 | 0.001 | 0.79933
2.5546 | 14.6067 | 8.1229 | -4.6691 | 12.9715 | 12.7763 | -6.1647 | 3.7782e-06 | 6.1647 | 3.1416 | 10.1133 | 11.8925 | 0.37208 | -2.7563 | 9.7871 | 0.31947 | 0 | -1.1914 | -7.8965e-07 | 1.0465 | 0.056869 | 0.080417 | 0.00024506 | 0.39473 | 0.54408 | -1.9601 | 0.033734 | 736515.5056 | 13.7098 | 0.18466 | 0.38707 | 0.50225 | 0.21844 | 0.048485 | 0.12015 | 2.2145 | -2.8785 | -8.3121e-05 | 0 | 0 | 0 | 0 | -1.4616 | 0.0762 | 45.6037 | 0.46652 | 3.1416 | 2 | 14.9051 | 1011.5369 | 340.3314 | 0.001 | 0.79949
2.5556 | 14.6148 | 8.1183 | -4.6853 | 12.9779 | 12.7871 | -6.1748 | 3.7847e-06 | 6.1748 | 3.1416 | 10.1252 | 11.8978 | 0.37208 | -2.7563 | 9.7871 | 0.31964 | 0 | -1.1924 | -8e-07 | 1.0465 | 0.056852 | 0.080404 | 0.00024506 | 0.39477 | 0.54407 | -1.9593 | 0.033749 | 736842.4677 | 13.708 | 0.18481 | 0.38705 | 0.50221 | 0.21842 | 0.048485 | 0.12015 | 2.2164 | -2.8798 | -0.00049421 | 0 | 0 | 0 | 0 | -1.4627 | 0.0762 | 45.6037 | 0.46533 | 3.1416 | 2 | 14.905 | 1011.5359 | 340.3313 | 0.001 | 0.79965
2.5566 | 14.6229 | 8.1136 | -4.7015 | 12.9842 | 12.7979 | -6.185 | 3.7912e-06 | 6.185 | 3.1416 | 10.1371 | 11.903 | 0.37208 | -2.7563 | 9.7871 | 0.31981 | 0 | -1.1934 | -8.1631e-07 | 1.0465 | 0.056836 | 0.080392 | 0.00024506 | 0.39481 | 0.54405 | -1.9584 | 0.033764 | 737169.7015 | 13.7062 | 0.18496 | 0.38703 | 0.50217 | 0.2184 | 0.048485 | 0.12015 | 2.2184 | -2.8811 | -0.00041781 | 0 | 0 | 0 | 0 | -1.4639 | 0.0762 | 45.6037 | 0.46414 | 3.1416 | 2 | 14.905 | 1011.535 | 340.3313 | 0.001 | 0.7998
2.5576 | 14.631 | 8.1089 | -4.7177 | 12.9906 | 12.8087 | -6.1951 | 3.7978e-06 | 6.1951 | 3.1416 | 10.149 | 11.9082 | 0.37208 | -2.7563 | 9.7871 | 0.31999 | 0 | -1.1944 | -8.2024e-07 | 1.0465 | 0.056819 | 0.080379 | 0.00024506 | 0.39486 | 0.54403 | -1.9576 | 0.033779 | 737497.2073 | 13.7045 | 0.18511 | 0.38701 | 0.50213 | 0.21838 | 0.048485 | 0.12015 | 2.2204 | -2.8813 | 0.00029299 | 0 | 0 | 0 | 0 | -1.465 | 0.0762 | 45.6037 | 0.46294 | 3.1416 | 2 | 14.9049 | 1011.534 | 340.3313 | 0.001 | 0.79998
2.5586 | 14.6391 | 8.1041 | -4.7339 | 12.9969 | 12.8195 | -6.2053 | 3.8043e-06 | 6.2053 | 3.1416 | 10.1609 | 11.9134 | 0.37208 | -2.7563 | 9.7871 | 0.32016 | 0 | -1.1954 | -8.3826e-07 | 1.0465 | 0.056803 | 0.080367 | 0.00024506 | 0.3949 | 0.54401 | -1.9568 | 0.033794 | 737824.9856 | 13.7027 | 0.18526 | 0.38699 | 0.50209 | 0.21836 | 0.048485 | 0.12015 | 2.2224 | -2.8822 | 0.00022311 | 0 | 0 | 0 | 0 | -1.4662 | 0.0762 | 45.6037 | 0.46175 | 3.1416 | 2 | 14.9048 | 1011.5331 | 340.3312 | 0.001 | 0.80017
2.5596 | 14.6472 | 8.0994 | -4.7502 | 13.0033 | 12.8303 | -6.2154 | 3.8108e-06 | 6.2154 | 3.1416 | 10.1728 | 11.9186 | 0.37208 | -2.7563 | 9.7871 | 0.32033 | 0 | -1.1964 | -8.0153e-07 | 1.0465 | 0.056787 | 0.080355 | 0.00024505 | 0.39494 | 0.54399 | -1.956 | 0.033809 | 738153.0365 | 13.7009 | 0.18541 | 0.38697 | 0.50205 | 0.21834 | 0.048485 | 0.12015 | 2.2244 | -2.8833 | 1.4468e-05 | 0 | 0 | 0 | 0 | -1.4674 | 0.0762 | 45.6037 | 0.46055 | 3.1416 | 2 | 14.9048 | 1011.5321 | 340.3312 | 0.001 | 0.80035
2.5606 | 14.6553 | 8.0946 | -4.7664 | 13.0097 | 12.8412 | -6.2256 | 3.8174e-06 | 6.2256 | 3.1416 | 10.1847 | 11.9238 | 0.37208 | -2.7563 | 9.7871 | 0.32051 | 0 | -1.1974 | -9.1106e-07 | 1.0464 | 0.05677 | 0.080342 | 0.00024505 | 0.39499 | 0.54397 | -1.9552 | 0.033824 | 738481.3605 | 13.6991 | 0.18556 | 0.38695 | 0.50201 | 0.21832 | 0.048485 | 0.12015 | 2.2264 | -2.8849 | -0.00022741 | 0 | 0 | 0 | 0 | -1.4686 | 0.0762 | 45.6037 | 0.45936 | 3.1416 | 2 | 14.9047 | 1011.5312 | 340.3312 | 0.001 | 0.80052
2.5616 | 14.6634 | 8.0899 | -4.7827 | 13.0161 | 12.852 | -6.2358 | 3.8239e-06 | 6.2358 | 3.1416 | 10.1967 | 11.9289 | 0.37208 | -2.7563 | 9.7871 | 0.32068 | 0 | -1.1985 | -8.6638e-07 | 1.0464 | 0.056754 | 0.08033 | 0.00024505 | 0.39503 | 0.54396 | -1.9544 | 0.033839 | 738809.9578 | 13.6973 | 0.18571 | 0.38693 | 0.50197 | 0.2183 | 0.048485 | 0.12015 | 2.2284 | -2.8855 | -4.762e-05 | 0 | 0 | 0 | 0 | -1.4697 | 0.0762 | 45.6037 | 0.45816 | 3.1416 | 2 | 14.9047 | 1011.5302 | 340.3311 | 0.001 | 0.80068
2.5626 | 14.6715 | 8.0851 | -4.799 | 13.0224 | 12.8629 | -6.246 | 3.8305e-06 | 6.246 | 3.1416 | 10.2086 | 11.9341 | 0.37208 | -2.7563 | 9.7871 | 0.32086 | 0 | -1.1995 | -7.9119e-07 | 1.0464 | 0.056737 | 0.080319 | 0.00024505 | 0.39508 | 0.54394 | -1.9536 | 0.033854 | 739138.8287 | 13.6955 | 0.18586 | 0.38691 | 0.50193 | 0.21828 | 0.048485 | 0.12015 | 2.2304 | -2.8864 | -0.00033575 | 0 | 0 | 0 | 0 | -1.4709 | 0.0762 | 45.6037 | 0.45696 | 3.1416 | 2 | 14.9046 | 1011.5293 | 340.3311 | 0.001 | 0.80084
2.5636 | 14.6796 | 8.0803 | -4.8154 | 13.0288 | 12.8737 | -6.2562 | 3.8371e-06 | 6.2562 | 3.1416 | 10.2205 | 11.9392 | 0.37208 | -2.7563 | 9.7871 | 0.32103 | 0 | -1.2005 | -7.4625e-07 | 1.0464 | 0.056721 | 0.080307 | 0.00024505 | 0.39512 | 0.54392 | -1.9528 | 0.033869 | 739467.9735 | 13.6937 | 0.18601 | 0.38689 | 0.50189 | 0.21826 | 0.048485 | 0.12015 | 2.2325 | -2.8876 | -0.00040779 | 0 | 0 | 0 | 0 | -1.4721 | 0.0762 | 45.6037 | 0.45576 | 3.1416 | 2 | 14.9046 | 1011.5283 | 340.3311 | 0.001 | 0.80103
2.5646 | 14.6877 | 8.0754 | -4.8317 | 13.0352 | 12.8846 | -6.2664 | 3.8436e-06 | 6.2664 | 3.1416 | 10.2325 | 11.9443 | 0.37208 | -2.7563 | 9.7871 | 0.32121 | 0 | -1.2015 | -7.2689e-07 | 1.0464 | 0.056704 | 0.080296 | 0.00024505 | 0.39517 | 0.5439 | -1.952 | 0.033885 | 739797.3926 | 13.6919 | 0.18616 | 0.38687 | 0.50185 | 0.21824 | 0.048485 | 0.12015 | 2.2345 | -2.8888 | -3.4786e-05 | 0 | 0 | 0 | 0 | -1.4733 | 0.0762 | 45.6037 | 0.45456 | 3.1416 | 2 | 14.9045 | 1011.5274 | 340.331 | 0.001 | 0.80124
2.5656 | 14.6957 | 8.0706 | -4.8481 | 13.0416 | 12.8955 | -6.2767 | 3.8502e-06 | 6.2767 | 3.1416 | 10.2444 | 11.9494 | 0.37208 | -2.7563 | 9.7871 | 0.32139 | 0 | -1.2025 | -7.1741e-07 | 1.0464 | 0.056688 | 0.080284 | 0.00024504 | 0.39521 | 0.54389 | -1.9512 | 0.0339 | 740127.0862 | 13.6902 | 0.18631 | 0.38685 | 0.50181 | 0.21822 | 0.048485 | 0.12015 | 2.2365 | -2.8896 | 0.00027319 | 0 | 0 | 0 | 0 | -1.4744 | 0.0762 | 45.6037 | 0.45336 | 3.1416 | 2 | 14.9045 | 1011.5264 | 340.331 | 0.001 | 0.80143
2.5666 | 14.7038 | 8.0657 | -4.8645 | 13.048 | 12.9063 | -6.2869 | 3.8568e-06 | 6.2869 | 3.1416 | 10.2564 | 11.9545 | 0.37208 | -2.7563 | 9.7871 | 0.32157 | 0 | -1.2035 | -7.6652e-07 | 1.0463 | 0.056672 | 0.080273 | 0.00024504 | 0.39525 | 0.54387 | -1.9503 | 0.033915 | 740457.0546 | 13.6884 | 0.18646 | 0.38683 | 0.50177 | 0.2182 | 0.048485 | 0.12015 | 2.2386 | -2.8905 | -0.00033085 | 0 | 0 | 0 | 0 | -1.4756 | 0.0762 | 45.6037 | 0.45215 | 3.1416 | 2 | 14.9044 | 1011.5255 | 340.331 | 0.001 | 0.80161
2.5676 | 14.7119 | 8.0609 | -4.881 | 13.0544 | 12.9172 | -6.2972 | 3.8634e-06 | 6.2972 | 3.1416 | 10.2683 | 11.9596 | 0.37208 | -2.7563 | 9.7871 | 0.32175 | 0 | -1.2046 | -7.6761e-07 | 1.0463 | 0.056655 | 0.080262 | 0.00024504 | 0.3953 | 0.54385 | -1.9495 | 0.03393 | 740787.2982 | 13.6866 | 0.18661 | 0.38681 | 0.50172 | 0.21818 | 0.048485 | 0.12015 | 2.2407 | -2.8916 | 0.00024887 | 0 | 0 | 0 | 0 | -1.4768 | 0.0762 | 45.6037 | 0.45095 | 3.1416 | 2 | 14.9044 | 1011.5245 | 340.3309 | 0.001 | 0.80178
2.5686 | 14.7199 | 8.056 | -4.8974 | 13.0608 | 12.9281 | -6.3075 | 3.87e-06 | 6.3075 | 3.1416 | 10.2803 | 11.9646 | 0.37208 | -2.7563 | 9.7871 | 0.32192 | 0 | -1.2056 | -7.2461e-07 | 1.0463 | 0.056639 | 0.080251 | 0.00024504 | 0.39534 | 0.54384 | -1.9487 | 0.033945 | 741117.8173 | 13.6848 | 0.18677 | 0.38679 | 0.50168 | 0.21816 | 0.048485 | 0.12015 | 2.2427 | -2.8926 | -0.00035061 | 0 | 0 | 0 | 0 | -1.478 | 0.0762 | 45.6037 | 0.44974 | 3.1416 | 2 | 14.9043 | 1011.5236 | 340.3309 | 0.001 | 0.80195
2.5696 | 14.728 | 8.0511 | -4.9139 | 13.0671 | 12.939 | -6.3177 | 3.8766e-06 | 6.3177 | 3.1416 | 10.2923 | 11.9697 | 0.37208 | -2.7563 | 9.7871 | 0.3221 | 0 | -1.2066 | -7.1282e-07 | 1.0463 | 0.056622 | 0.08024 | 0.00024504 | 0.39539 | 0.54382 | -1.9479 | 0.03396 | 741448.6121 | 13.683 | 0.18692 | 0.38678 | 0.50164 | 0.21814 | 0.048485 | 0.12015 | 2.2448 | -2.8936 | -0.00034211 | 0 | 0 | 0 | 0 | -1.4792 | 0.0762 | 45.6037 | 0.44854 | 3.1416 | 2 | 14.9043 | 1011.5227 | 340.3309 | 0.001 | 0.80218
2.5706 | 14.736 | 8.0462 | -4.9304 | 13.0736 | 12.95 | -6.328 | 3.8832e-06 | 6.328 | 3.1416 | 10.3042 | 11.9747 | 0.37208 | -2.7563 | 9.7871 | 0.32229 | 0 | -1.2076 | -7.2305e-07 | 1.0463 | 0.056606 | 0.080229 | 0.00024504 | 0.39543 | 0.5438 | -1.9471 | 0.033975 | 741779.6829 | 13.6812 | 0.18707 | 0.38676 | 0.5016 | 0.21812 | 0.048485 | 0.12015 | 2.2469 | -2.8946 | -0.00022774 | 0 | 0 | 0 | 0 | -1.4804 | 0.0762 | 45.6037 | 0.44733 | 3.1416 | 2 | 14.9042 | 1011.5217 | 340.3309 | 0.001 | 0.80234
2.5716 | 14.7441 | 8.0412 | -4.9469 | 13.08 | 12.9609 | -6.3384 | 3.8899e-06 | 6.3384 | 3.1416 | 10.3162 | 11.9797 | 0.37208 | -2.7563 | 9.7871 | 0.32247 | 0 | -1.2087 | -7.121e-07 | 1.0463 | 0.05659 | 0.080219 | 0.00024503 | 0.39548 | 0.54379 | -1.9463 | 0.033991 | 742111.03 | 13.6794 | 0.18722 | 0.38674 | 0.50156 | 0.2181 | 0.048485 | 0.12015 | 2.249 | -2.8959 | -9.5183e-05 | 0 | 0 | 0 | 0 | -1.4816 | 0.0762 | 45.6037 | 0.44612 | 3.1416 | 2 | 14.9042 | 1011.5208 | 340.3308 | 0.001 | 0.80251
2.5726 | 14.7521 | 8.0363 | -4.9634 | 13.0864 | 12.9718 | -6.3487 | 3.8965e-06 | 6.3487 | 3.1416 | 10.3282 | 11.9847 | 0.37208 | -2.7563 | 9.7871 | 0.32265 | 0 | -1.2097 | -7.4851e-07 | 1.0462 | 0.056573 | 0.080208 | 0.00024503 | 0.39552 | 0.54377 | -1.9455 | 0.034006 | 742442.6538 | 13.6776 | 0.18737 | 0.38672 | 0.50151 | 0.21808 | 0.048485 | 0.12015 | 2.2511 | -2.8968 | -0.00032947 | 0 | 0 | 0 | 0 | -1.4827 | 0.0762 | 45.6037 | 0.44491 | 3.1416 | 2 | 14.9041 | 1011.5198 | 340.3308 | 0.001 | 0.80268
2.5736 | 14.7602 | 8.0313 | -4.98 | 13.0928 | 12.9827 | -6.359 | 3.9031e-06 | 6.359 | 3.1416 | 10.3402 | 11.9896 | 0.37208 | -2.7563 | 9.7871 | 0.32283 | 0 | -1.2107 | -6.8728e-07 | 1.0462 | 0.056557 | 0.080198 | 0.00024503 | 0.39557 | 0.54376 | -1.9447 | 0.034021 | 742774.5545 | 13.6759 | 0.18752 | 0.3867 | 0.50147 | 0.21806 | 0.048485 | 0.12015 | 2.2532 | -2.8982 | -4.8781e-05 | 0 | 0 | 0 | 0 | -1.4839 | 0.0762 | 45.6037 | 0.4437 | 3.1416 | 2 | 14.9041 | 1011.5189 | 340.3308 | 0.001 | 0.80285
2.5746 | 14.7682 | 8.0263 | -4.9966 | 13.0992 | 12.9937 | -6.3694 | 3.9098e-06 | 6.3694 | 3.1416 | 10.3522 | 11.9946 | 0.37208 | -2.7563 | 9.7871 | 0.32301 | 0 | -1.2117 | -6.7581e-07 | 1.0462 | 0.05654 | 0.080188 | 0.00024503 | 0.39561 | 0.54374 | -1.9439 | 0.034036 | 743106.7324 | 13.6741 | 0.18767 | 0.38668 | 0.50143 | 0.21804 | 0.048485 | 0.12015 | 2.2553 | -2.8987 | -0.00032294 | 0 | 0 | 0 | 0 | -1.4851 | 0.0762 | 45.6037 | 0.44249 | 3.1416 | 2 | 14.904 | 1011.5179 | 340.3307 | 0.001 | 0.80301
2.5756 | 14.7762 | 8.0213 | -5.0132 | 13.1056 | 13.0046 | -6.3797 | 3.9164e-06 | 6.3797 | 3.1416 | 10.3642 | 11.9995 | 0.37208 | -2.7563 | 9.7871 | 0.3232 | 0 | -1.2128 | -7.3695e-07 | 1.0462 | 0.056524 | 0.080178 | 0.00024503 | 0.39566 | 0.54373 | -1.9431 | 0.034052 | 743439.1878 | 13.6723 | 0.18783 | 0.38666 | 0.50139 | 0.21802 | 0.048485 | 0.12015 | 2.2574 | -2.8997 | 1.6867e-05 | 0 | 0 | 0 | 0 | -1.4863 | 0.0762 | 45.6037 | 0.44128 | 3.1416 | 2 | 14.904 | 1011.517 | 340.3307 | 0.001 | 0.80324
2.5766 | 14.7842 | 8.0163 | -5.0298 | 13.112 | 13.0156 | -6.3901 | 3.9231e-06 | 6.3901 | 3.1416 | 10.3762 | 12.0045 | 0.37208 | -2.7563 | 9.7871 | 0.32338 | 0 | -1.2138 | -7.273e-07 | 1.0462 | 0.056507 | 0.080168 | 0.00024503 | 0.39571 | 0.54371 | -1.9423 | 0.034067 | 743771.9209 | 13.6705 | 0.18798 | 0.38664 | 0.50134 | 0.218 | 0.048485 | 0.12015 | 2.2596 | -2.9016 | 0.00041855 | 0 | 0 | 0 | 0 | -1.4875 | 0.0762 | 45.6037 | 0.44007 | 3.1416 | 2 | 14.9039 | 1011.5161 | 340.3307 | 0.001 | 0.80344
2.5776 | 14.7922 | 8.0112 | -5.0464 | 13.1185 | 13.0266 | -6.4005 | 3.9297e-06 | 6.4005 | 3.1416 | 10.3882 | 12.0094 | 0.37208 | -2.7563 | 9.7871 | 0.32357 | 0 | -1.2148 | -6.8771e-07 | 1.0462 | 0.056491 | 0.080158 | 0.00024502 | 0.39575 | 0.5437 | -1.9415 | 0.034082 | 744104.9322 | 13.6687 | 0.18813 | 0.38662 | 0.5013 | 0.21798 | 0.048485 | 0.12015 | 2.2617 | -2.9026 | 0.00019109 | 0 | 0 | 0 | 0 | -1.4887 | 0.0762 | 45.6037 | 0.43885 | 3.1416 | 2 | 14.9039 | 1011.5151 | 340.3306 | 0.001 | 0.8036
2.5786 | 14.8002 | 8.0062 | -5.0631 | 13.1249 | 13.0376 | -6.4109 | 3.9364e-06 | 6.4109 | 3.1416 | 10.4002 | 12.0143 | 0.37208 | -2.7563 | 9.7871 | 0.32375 | 0 | -1.2159 | -6.2952e-07 | 1.0461 | 0.056475 | 0.080149 | 0.00024502 | 0.3958 | 0.54368 | -1.9407 | 0.034097 | 744438.2218 | 13.6669 | 0.18828 | 0.3866 | 0.50126 | 0.21796 | 0.048485 | 0.12015 | 2.2639 | -2.9039 | -0.00043047 | 0 | 0 | 0 | 0 | -1.4899 | 0.0762 | 45.6037 | 0.43764 | 3.1416 | 2 | 14.9038 | 1011.5142 | 340.3306 | 0.001 | 0.80378
2.5796 | 14.8083 | 8.0011 | -5.0798 | 13.1313 | 13.0485 | -6.4213 | 3.9431e-06 | 6.4213 | 3.1416 | 10.4122 | 12.0192 | 0.37208 | -2.7563 | 9.7871 | 0.32394 | 0 | -1.2169 | -5.3698e-07 | 1.0461 | 0.056458 | 0.080139 | 0.00024502 | 0.39584 | 0.54367 | -1.9399 | 0.034113 | 744771.79 | 13.6651 | 0.18844 | 0.38658 | 0.50121 | 0.21794 | 0.048485 | 0.12015 | 2.266 | -2.9046 | 0.0004543 | 0 | 0 | 0 | 0 | -1.4911 | 0.0762 | 45.6037 | 0.43642 | 3.1416 | 2 | 14.9037 | 1011.5132 | 340.3306 | 0.001 | 0.80405
2.5806 | 14.8162 | 7.996 | -5.0965 | 13.1378 | 13.0595 | -6.4317 | 3.9498e-06 | 6.4317 | 3.1416 | 10.4242 | 12.024 | 0.37208 | -2.7563 | 9.7871 | 0.32412 | 0 | -1.218 | -5.1751e-07 | 1.0461 | 0.056442 | 0.08013 | 0.00024502 | 0.39589 | 0.54365 | -1.9391 | 0.034128 | 745105.6372 | 13.6633 | 0.18859 | 0.38656 | 0.50117 | 0.21792 | 0.048485 | 0.12015 | 2.2682 | -2.906 | 0.00026639 | 0 | 0 | 0 | 0 | -1.4924 | 0.0762 | 45.6037 | 0.4352 | 3.1416 | 2 | 14.9037 | 1011.5123 | 340.3305 | 0.001 | 0.80439
2.5816 | 14.8242 | 7.9909 | -5.1132 | 13.1442 | 13.0705 | -6.4421 | 3.9565e-06 | 6.4421 | 3.1416 | 10.4363 | 12.0289 | 0.37208 | -2.7563 | 9.7871 | 0.32431 | 0 | -1.219 | -5.083e-07 | 1.0461 | 0.056425 | 0.080121 | 0.00024502 | 0.39594 | 0.54364 | -1.9383 | 0.034143 | 745439.7635 | 13.6615 | 0.18874 | 0.38654 | 0.50112 | 0.2179 | 0.048485 | 0.12015 | 2.2704 | -2.907 | -0.00039037 | 0 | 0 | 0 | 0 | -1.4936 | 0.0762 | 45.6037 | 0.43398 | 3.1416 | 2 | 14.9036 | 1011.5114 | 340.3305 | 0.001 | 0.80459
2.5826 | 14.8322 | 7.9858 | -5.13 | 13.1507 | 13.0816 | -6.4526 | 3.9632e-06 | 6.4526 | 3.1416 | 10.4483 | 12.0337 | 0.37208 | -2.7563 | 9.7871 | 0.3245 | 0 | -1.22 | -4.768e-07 | 1.0461 | 0.056409 | 0.080112 | 0.00024502 | 0.39598 | 0.54362 | -1.9375 | 0.034159 | 745774.1694 | 13.6598 | 0.18889 | 0.38652 | 0.50108 | 0.21788 | 0.048485 | 0.12015 | 2.2725 | -2.9083 | -0.00031834 | 0 | 0 | 0 | 0 | -1.4948 | 0.0762 | 45.6037 | 0.43276 | 3.1416 | 2 | 14.9036 | 1011.5104 | 340.3305 | 0.001 | 0.80482
2.5836 | 14.8402 | 7.9807 | -5.1468 | 13.1571 | 13.0926 | -6.463 | 3.9699e-06 | 6.463 | 3.1416 | 10.4603 | 12.0385 | 0.37208 | -2.7563 | 9.7871 | 0.32469 | 0 | -1.2211 | -3.9975e-07 | 1.0461 | 0.056392 | 0.080103 | 0.00024501 | 0.39603 | 0.54361 | -1.9367 | 0.034174 | 746108.855 | 13.658 | 0.18905 | 0.3865 | 0.50103 | 0.21786 | 0.048485 | 0.12015 | 2.2747 | -2.9098 | -0.00037519 | 0 | 0 | 0 | 0 | -1.496 | 0.0762 | 45.6037 | 0.43154 | 3.1416 | 2 | 14.9035 | 1011.5095 | 340.3304 | 0.001 | 0.80503
2.5846 | 14.8482 | 7.9755 | -5.1636 | 13.1636 | 13.1036 | -6.4735 | 3.9766e-06 | 6.4735 | 3.1416 | 10.4724 | 12.0433 | 0.37208 | -2.7563 | 9.7871 | 0.32488 | 0 | -1.2221 | -4.1986e-07 | 1.0461 | 0.056376 | 0.080094 | 0.00024501 | 0.39608 | 0.5436 | -1.9359 | 0.034189 | 746443.8206 | 13.6562 | 0.1892 | 0.38648 | 0.50099 | 0.21784 | 0.048485 | 0.12015 | 2.2769 | -2.9109 | 0.00025845 | 0 | 0 | 0 | 0 | -1.4972 | 0.0762 | 45.6037 | 0.43032 | 3.1416 | 2 | 14.9035 | 1011.5086 | 340.3304 | 0.001 | 0.80521
2.5856 | 14.8562 | 7.9703 | -5.1804 | 13.17 | 13.1146 | -6.484 | 3.9833e-06 | 6.484 | 3.1416 | 10.4844 | 12.0481 | 0.37208 | -2.7563 | 9.7871 | 0.32507 | 0 | -1.2232 | -3.9697e-07 | 1.046 | 0.05636 | 0.080086 | 0.00024501 | 0.39612 | 0.54358 | -1.9352 | 0.034205 | 746779.0665 | 13.6544 | 0.18935 | 0.38646 | 0.50095 | 0.21782 | 0.048485 | 0.12015 | 2.2791 | -2.9119 | -0.00011588 | 0 | 0 | 0 | 0 | -1.4984 | 0.0762 | 45.6037 | 0.4291 | 3.1416 | 2 | 14.9034 | 1011.5076 | 340.3304 | 0.001 | 0.80567
2.5866 | 14.8641 | 7.9651 | -5.1973 | 13.1765 | 13.1257 | -6.4944 | 3.99e-06 | 6.4944 | 3.1416 | 10.4965 | 12.0529 | 0.37208 | -2.7563 | 9.7871 | 0.32526 | 0 | -1.2242 | -3.2498e-07 | 1.046 | 0.056343 | 0.080077 | 0.00024501 | 0.39617 | 0.54357 | -1.9344 | 0.03422 | 747114.593 | 13.6526 | 0.18951 | 0.38644 | 0.5009 | 0.2178 | 0.048485 | 0.12015 | 2.2814 | -2.913 | 0.00010492 | 0 | 0 | 0 | 0 | -1.4996 | 0.0762 | 45.6037 | 0.42788 | 3.1416 | 2 | 14.9034 | 1011.5067 | 340.3304 | 0.001 | 0.80589
2.5876 | 14.8721 | 7.9599 | -5.2141 | 13.1829 | 13.1367 | -6.5049 | 3.9968e-06 | 6.5049 | 3.1416 | 10.5085 | 12.0576 | 0.37208 | -2.7563 | 9.7871 | 0.32545 | 0 | -1.2253 | -4.0725e-07 | 1.046 | 0.056327 | 0.080069 | 0.00024501 | 0.39622 | 0.54355 | -1.9336 | 0.034236 | 747450.4004 | 13.6508 | 0.18966 | 0.38642 | 0.50086 | 0.21778 | 0.048485 | 0.12015 | 2.2836 | -2.9143 | -0.00014949 | 0 | 0 | 0 | 0 | -1.5009 | 0.0762 | 45.6037 | 0.42665 | 3.1416 | 2 | 14.9033 | 1011.5058 | 340.3303 | 0.001 | 0.80613
2.5886 | 14.8801 | 7.9547 | -5.231 | 13.1894 | 13.1478 | -6.5155 | 4.0035e-06 | 6.5155 | 3.1416 | 10.5206 | 12.0624 | 0.37208 | -2.7563 | 9.7871 | 0.32564 | 0 | -1.2263 | -3.4328e-07 | 1.046 | 0.05631 | 0.080061 | 0.000245 | 0.39626 | 0.54354 | -1.9328 | 0.034251 | 747786.4888 | 13.649 | 0.18981 | 0.3864 | 0.50081 | 0.21776 | 0.048485 | 0.12015 | 2.2858 | -2.9156 | 4.9107e-05 | 0 | 0 | 0 | 0 | -1.5021 | 0.0762 | 45.6037 | 0.42543 | 3.1416 | 2 | 14.9033 | 1011.5048 | 340.3303 | 0.001 | 0.80636
2.5896 | 14.888 | 7.9495 | -5.2479 | 13.1959 | 13.1589 | -6.526 | 4.0103e-06 | 6.526 | 3.1416 | 10.5327 | 12.0671 | 0.37208 | -2.7563 | 9.7871 | 0.32583 | 0 | -1.2274 | -3.2886e-07 | 1.046 | 0.056294 | 0.080053 | 0.000245 | 0.39631 | 0.54353 | -1.932 | 0.034266 | 748122.8587 | 13.6472 | 0.18997 | 0.38638 | 0.50076 | 0.21774 | 0.048485 | 0.12015 | 2.2881 | -2.9173 | -0.00036203 | 0 | 0 | 0 | 0 | -1.5033 | 0.0762 | 45.6037 | 0.4242 | 3.1416 | 2 | 14.9032 | 1011.5039 | 340.3303 | 0.001 | 0.80676
2.5906 | 14.896 | 7.9442 | -5.2649 | 13.2023 | 13.1699 | -6.5365 | 4.017e-06 | 6.5365 | 3.1416 | 10.5447 | 12.0718 | 0.37208 | -2.7563 | 9.7871 | 0.32603 | 0 | -1.2284 | -3.7701e-07 | 1.046 | 0.056277 | 0.080045 | 0.000245 | 0.39636 | 0.54352 | -1.9312 | 0.034282 | 748459.5102 | 13.6455 | 0.19012 | 0.38636 | 0.50072 | 0.21772 | 0.048485 | 0.12015 | 2.2903 | -2.9184 | -0.00014629 | 0 | 0 | 0 | 0 | -1.5045 | 0.0762 | 45.6037 | 0.42297 | 3.1416 | 2 | 14.9032 | 1011.503 | 340.3302 | 0.001 | 0.80702
2.5916 | 14.9039 | 7.939 | -5.2818 | 13.2088 | 13.181 | -6.5471 | 4.0238e-06 | 6.5471 | 3.1416 | 10.5568 | 12.0765 | 0.37208 | -2.7563 | 9.7871 | 0.32622 | 0 | -1.2295 | -2.81e-07 | 1.0459 | 0.056261 | 0.080037 | 0.000245 | 0.39641 | 0.5435 | -1.9304 | 0.034297 | 748796.4437 | 13.6437 | 0.19027 | 0.38634 | 0.50067 | 0.2177 | 0.048485 | 0.12015 | 2.2926 | -2.92 | -6.1174e-06 | 0 | 0 | 0 | 0 | -1.5058 | 0.0762 | 45.6037 | 0.42174 | 3.1416 | 2 | 14.9031 | 1011.502 | 340.3302 | 0.001 | 0.80725
2.5926 | 14.9118 | 7.9337 | -5.2988 | 13.2153 | 13.1921 | -6.5576 | 4.0305e-06 | 6.5576 | 3.1416 | 10.5689 | 12.0812 | 0.37208 | -2.7563 | 9.7871 | 0.32641 | 0 | -1.2305 | -2.4379e-07 | 1.0459 | 0.056245 | 0.080029 | 0.000245 | 0.39645 | 0.54349 | -1.9296 | 0.034313 | 749133.6593 | 13.6419 | 0.19043 | 0.38632 | 0.50063 | 0.21768 | 0.048485 | 0.12015 | 2.2948 | -2.9209 | 9.1175e-05 | 0 | 0 | 0 | 0 | -1.507 | 0.0762 | 45.6037 | 0.42051 | 3.1416 | 2 | 14.9031 | 1011.5011 | 340.3302 | 0.001 | 0.80747
2.5936 | 14.9198 | 7.9284 | -5.3158 | 13.2218 | 13.2032 | -6.5682 | 4.0373e-06 | 6.5682 | 3.1416 | 10.581 | 12.0858 | 0.37208 | -2.7563 | 9.7871 | 0.32661 | 0 | -1.2316 | -2.2098e-07 | 1.0459 | 0.056228 | 0.080022 | 0.000245 | 0.3965 | 0.54348 | -1.9288 | 0.034328 | 749471.1573 | 13.6401 | 0.19058 | 0.3863 | 0.50058 | 0.21766 | 0.048485 | 0.12015 | 2.2971 | -2.922 | 0.00019172 | 0 | 0 | 0 | 0 | -1.5082 | 0.0762 | 45.6037 | 0.41928 | 3.1416 | 2 | 14.903 | 1011.5002 | 340.3301 | 0.001 | 0.80769
2.5946 | 14.9277 | 7.923 | -5.3328 | 13.2283 | 13.2143 | -6.5788 | 4.0441e-06 | 6.5788 | 3.1416 | 10.5931 | 12.0904 | 0.37208 | -2.7563 | 9.7871 | 0.3268 | 0 | -1.2327 | -1.659e-07 | 1.0459 | 0.056212 | 0.080014 | 0.00024499 | 0.39655 | 0.54347 | -1.928 | 0.034344 | 749808.9381 | 13.6383 | 0.19074 | 0.38628 | 0.50053 | 0.21764 | 0.048485 | 0.12015 | 2.2994 | -2.9233 | 0.00017885 | 0 | 0 | 0 | 0 | -1.5095 | 0.0762 | 45.6037 | 0.41805 | 3.1416 | 2 | 14.903 | 1011.4992 | 340.3301 | 0.001 | 0.8079
2.5956 | 14.9356 | 7.9177 | -5.3499 | 13.2348 | 13.2254 | -6.5894 | 4.0509e-06 | 6.5894 | 3.1416 | 10.6051 | 12.0951 | 0.37208 | -2.7563 | 9.7871 | 0.327 | 0 | -1.2337 | -2.4132e-07 | 1.0459 | 0.056195 | 0.080007 | 0.00024499 | 0.3966 | 0.54345 | -1.9273 | 0.034359 | 750147.0018 | 13.6365 | 0.19089 | 0.38626 | 0.50049 | 0.21762 | 0.048485 | 0.12015 | 2.3017 | -2.9253 | 0.00033376 | 0 | 0 | 0 | 0 | -1.5107 | 0.0762 | 45.6037 | 0.41682 | 3.1416 | 2 | 14.9029 | 1011.4983 | 340.3301 | 0.001 | 0.80812
2.5966 | 14.9435 | 7.9123 | -5.367 | 13.2413 | 13.2366 | -6.6 | 4.0577e-06 | 6.6 | 3.1416 | 10.6172 | 12.0997 | 0.37208 | -2.7563 | 9.7871 | 0.3272 | 0 | -1.2348 | -1.6603e-07 | 1.0459 | 0.056179 | 0.08 | 0.00024499 | 0.39665 | 0.54344 | -1.9265 | 0.034375 | 750485.3487 | 13.6347 | 0.19104 | 0.38624 | 0.50044 | 0.2176 | 0.048485 | 0.12015 | 2.304 | -2.9266 | 7.4367e-05 | 0 | 0 | 0 | 0 | -1.5119 | 0.0762 | 45.6037 | 0.41558 | 3.1416 | 2 | 14.9029 | 1011.4974 | 340.33 | 0.001 | 0.80833
2.5976 | 14.9514 | 7.907 | -5.3841 | 13.2478 | 13.2477 | -6.6106 | 4.0645e-06 | 6.6106 | 3.1416 | 10.6293 | 12.1043 | 0.37208 | -2.7563 | 9.7871 | 0.3274 | 0 | -1.2359 | -2.0089e-07 | 1.0458 | 0.056163 | 0.079993 | 0.00024499 | 0.39669 | 0.54343 | -1.9257 | 0.03439 | 750823.9791 | 13.6329 | 0.1912 | 0.38622 | 0.50039 | 0.21758 | 0.048485 | 0.12015 | 2.3063 | -2.9277 | -0.00043599 | 0 | 0 | 0 | 0 | -1.5132 | 0.0762 | 45.6037 | 0.41435 | 3.1416 | 2 | 14.9028 | 1011.4964 | 340.33 | 0.001 | 0.80856
2.5986 | 14.9593 | 7.9016 | -5.4012 | 13.2543 | 13.2588 | -6.6213 | 4.0713e-06 | 6.6213 | 3.1416 | 10.6415 | 12.1088 | 0.37208 | -2.7563 | 9.7871 | 0.32759 | 0 | -1.2369 | -2.1269e-07 | 1.0458 | 0.056146 | 0.079986 | 0.00024499 | 0.39674 | 0.54342 | -1.9249 | 0.034406 | 751162.8932 | 13.6311 | 0.19135 | 0.3862 | 0.50035 | 0.21756 | 0.048485 | 0.12015 | 2.3086 | -2.9293 | 0.00013108 | 0 | 0 | 0 | 0 | -1.5144 | 0.0762 | 45.6037 | 0.41311 | 3.1416 | 2 | 14.9028 | 1011.4955 | 340.33 | 0.001 | 0.80878
2.5996 | 14.9672 | 7.8962 | -5.4183 | 13.2608 | 13.27 | -6.6319 | 4.0781e-06 | 6.6319 | 3.1416 | 10.6536 | 12.1134 | 0.37208 | -2.7563 | 9.7871 | 0.32779 | 0 | -1.238 | -2.2853e-07 | 1.0458 | 0.05613 | 0.079979 | 0.00024499 | 0.39679 | 0.54341 | -1.9241 | 0.034421 | 751502.0913 | 13.6294 | 0.19151 | 0.38618 | 0.5003 | 0.21754 | 0.048485 | 0.12015 | 2.3109 | -2.9311 | -0.0003087 | 0 | 0 | 0 | 0 | -1.5157 | 0.0762 | 45.6037 | 0.41187 | 3.1416 | 2 | 14.9027 | 1011.4946 | 340.3299 | 0.001 | 0.80902
2.6006 | 14.9751 | 7.8907 | -5.4355 | 13.2673 | 13.2811 | -6.6426 | 4.0849e-06 | 6.6426 | 3.1416 | 10.6657 | 12.1179 | 0.37208 | -2.7563 | 9.7871 | 0.32799 | 0 | -1.2391 | -2.4207e-07 | 1.0458 | 0.056113 | 0.079973 | 0.00024498 | 0.39684 | 0.5434 | -1.9233 | 0.034437 | 751841.5737 | 13.6276 | 0.19166 | 0.38616 | 0.50025 | 0.21752 | 0.048485 | 0.12015 | 2.3133 | -2.9322 | -0.00038621 | 0 | 0 | 0 | 0 | -1.5169 | 0.0762 | 45.6037 | 0.41063 | 3.1416 | 2 | 14.9027 | 1011.4937 | 340.3299 | 0.001 | 0.80924
2.6016 | 14.983 | 7.8853 | -5.4527 | 13.2738 | 13.2923 | -6.6533 | 4.0918e-06 | 6.6533 | 3.1416 | 10.6778 | 12.1224 | 0.37208 | -2.7563 | 9.7871 | 0.32819 | 0 | -1.2401 | -1.9766e-07 | 1.0458 | 0.056097 | 0.079966 | 0.00024498 | 0.39689 | 0.54338 | -1.9225 | 0.034453 | 752181.3404 | 13.6258 | 0.19182 | 0.38614 | 0.5002 | 0.2175 | 0.048485 | 0.12015 | 2.3156 | -2.9342 | -0.00027747 | 0 | 0 | 0 | 0 | -1.5182 | 0.0762 | 45.6037 | 0.40939 | 3.1416 | 2 | 14.9026 | 1011.4927 | 340.3299 | 0.001 | 0.80946
2.6026 | 14.9909 | 7.8798 | -5.4699 | 13.2803 | 13.3035 | -6.6639 | 4.0986e-06 | 6.6639 | 3.1416 | 10.6899 | 12.1269 | 0.37208 | -2.7563 | 9.7871 | 0.32839 | 0 | -1.2412 | -1.5286e-07 | 1.0458 | 0.05608 | 0.07996 | 0.00024498 | 0.39694 | 0.54337 | -1.9218 | 0.034468 | 752521.392 | 13.624 | 0.19197 | 0.38612 | 0.50015 | 0.21748 | 0.048485 | 0.12015 | 2.318 | -2.9349 | 0.0003745 | 0 | 0 | 0 | 0 | -1.5194 | 0.0762 | 45.6037 | 0.40815 | 3.1416 | 2 | 14.9026 | 1011.4918 | 340.3299 | 0.001 | 0.80968
2.6036 | 14.9988 | 7.8743 | -5.4871 | 13.2868 | 13.3146 | -6.6746 | 4.1055e-06 | 6.6746 | 3.1416 | 10.7021 | 12.1314 | 0.37208 | -2.7563 | 9.7871 | 0.3286 | 0 | -1.2423 | -1.4275e-07 | 1.0457 | 0.056064 | 0.079954 | 0.00024498 | 0.39698 | 0.54336 | -1.921 | 0.034484 | 752861.7284 | 13.6222 | 0.19213 | 0.3861 | 0.5001 | 0.21746 | 0.048485 | 0.12015 | 2.3203 | -2.9367 | -0.000194 | 0 | 0 | 0 | 0 | -1.5207 | 0.0762 | 45.6037 | 0.40691 | 3.1416 | 2 | 14.9025 | 1011.4909 | 340.3298 | 0.001 | 0.80989
2.6046 | 15.0066 | 7.8688 | -5.5044 | 13.2933 | 13.3258 | -6.6853 | 4.1123e-06 | 6.6853 | 3.1416 | 10.7142 | 12.1359 | 0.37208 | -2.7563 | 9.7871 | 0.3288 | 0 | -1.2434 | -1.6905e-07 | 1.0457 | 0.056048 | 0.079948 | 0.00024498 | 0.39703 | 0.54335 | -1.9202 | 0.034499 | 753202.3501 | 13.6204 | 0.19228 | 0.38608 | 0.50006 | 0.21744 | 0.048485 | 0.12015 | 2.3227 | -2.9383 | 0.00018842 | 0 | 0 | 0 | 0 | -1.5219 | 0.0762 | 45.6037 | 0.40567 | 3.1416 | 2 | 14.9025 | 1011.49 | 340.3298 | 0.001 | 0.81012
2.6056 | 15.0145 | 7.8633 | -5.5217 | 13.2999 | 13.337 | -6.6961 | 4.1192e-06 | 6.6961 | 3.1416 | 10.7263 | 12.1403 | 0.37208 | -2.7563 | 9.7871 | 0.329 | 0 | -1.2444 | -1.9571e-07 | 1.0457 | 0.056031 | 0.079942 | 0.00024498 | 0.39708 | 0.54334 | -1.9194 | 0.034515 | 753543.2573 | 13.6186 | 0.19244 | 0.38606 | 0.50001 | 0.21742 | 0.048485 | 0.12015 | 2.3251 | -2.9399 | 8.5032e-05 | 0 | 0 | 0 | 0 | -1.5232 | 0.0762 | 45.6037 | 0.40442 | 3.1416 | 2 | 14.9024 | 1011.489 | 340.3298 | 0.001 | 0.81034
2.6066 | 15.0224 | 7.8578 | -5.539 | 13.3064 | 13.3482 | -6.7068 | 4.126e-06 | 6.7068 | 3.1416 | 10.7385 | 12.1448 | 0.37208 | -2.7563 | 9.7871 | 0.3292 | 0 | -1.2455 | -2.057e-07 | 1.0457 | 0.056015 | 0.079936 | 0.00024497 | 0.39713 | 0.54333 | -1.9186 | 0.034531 | 753884.4501 | 13.6168 | 0.19259 | 0.38604 | 0.49996 | 0.2174 | 0.048485 | 0.12016 | 2.3275 | -2.9415 | 0.00025007 | 0 | 0 | 0 | 0 | -1.5245 | 0.0762 | 45.6037 | 0.40318 | 3.1416 | 2 | 14.9024 | 1011.4881 | 340.3297 | 0.001 | 0.81058
2.6076 | 15.0302 | 7.8523 | -5.5563 | 13.3129 | 13.3594 | -6.7175 | 4.1329e-06 | 6.7175 | 3.1416 | 10.7506 | 12.1492 | 0.37208 | -2.7563 | 9.7871 | 0.32941 | 0 | -1.2466 | -2.5705e-07 | 1.0457 | 0.055998 | 0.079931 | 0.00024497 | 0.39718 | 0.54332 | -1.9179 | 0.034546 | 754225.9288 | 13.6151 | 0.19275 | 0.38602 | 0.49991 | 0.21738 | 0.048485 | 0.12016 | 2.3299 | -2.9431 | -3.8387e-05 | 0 | 0 | 0 | 0 | -1.5257 | 0.0762 | 45.6037 | 0.40193 | 3.1416 | 2 | 14.9023 | 1011.4872 | 340.3297 | 0.001 | 0.8108
2.6086 | 15.0381 | 7.8467 | -5.5736 | 13.3195 | 13.3707 | -6.7283 | 4.1398e-06 | 6.7283 | 3.1416 | 10.7628 | 12.1536 | 0.37208 | -2.7563 | 9.7871 | 0.32961 | 0 | -1.2477 | -2.1917e-07 | 1.0457 | 0.055982 | 0.079925 | 0.00024497 | 0.39723 | 0.54331 | -1.9171 | 0.034562 | 754567.6937 | 13.6133 | 0.19291 | 0.386 | 0.49986 | 0.21736 | 0.048485 | 0.12016 | 2.3323 | -2.9441 | 0.00032957 | 0 | 0 | 0 | 0 | -1.527 | 0.0762 | 45.6037 | 0.40069 | 3.1416 | 2 | 14.9023 | 1011.4863 | 340.3297 | 0.001 | 0.81102
2.6096 | 15.0459 | 7.8411 | -5.591 | 13.326 | 13.3819 | -6.7391 | 4.1467e-06 | 6.7391 | 3.1416 | 10.7749 | 12.158 | 0.37208 | -2.7563 | 9.7871 | 0.32982 | 0 | -1.2488 | -3.4865e-07 | 1.0456 | 0.055965 | 0.07992 | 0.00024497 | 0.39728 | 0.5433 | -1.9163 | 0.034578 | 754909.745 | 13.6115 | 0.19306 | 0.38598 | 0.49981 | 0.21734 | 0.048485 | 0.12016 | 2.3347 | -2.9454 | 0.00027029 | 0 | 0 | 0 | 0 | -1.5282 | 0.0762 | 45.6037 | 0.39944 | 3.1416 | 2 | 14.9022 | 1011.4854 | 340.3296 | 0.001 | 0.81121
2.6106 | 15.0538 | 7.8355 | -5.6084 | 13.3325 | 13.3931 | -6.7498 | 4.1536e-06 | 6.7498 | 3.1416 | 10.7871 | 12.1623 | 0.37208 | -2.7563 | 9.7871 | 0.33003 | 0 | -1.2498 | -4.1889e-07 | 1.0456 | 0.055949 | 0.079914 | 0.00024497 | 0.39733 | 0.54329 | -1.9155 | 0.034594 | 755252.083 | 13.6097 | 0.19322 | 0.38596 | 0.49976 | 0.21732 | 0.048485 | 0.12016 | 2.3371 | -2.9476 | 8.9077e-05 | 0 | 0 | 0 | 0 | -1.5295 | 0.0762 | 45.6037 | 0.39819 | 3.1416 | 2 | 14.9022 | 1011.4844 | 340.3296 | 0.001 | 0.81142
2.6116 | 15.0616 | 7.8299 | -5.6258 | 13.3391 | 13.4044 | -6.7606 | 4.1605e-06 | 6.7606 | 3.1416 | 10.7993 | 12.1667 | 0.37208 | -2.7563 | 9.7871 | 0.33023 | 0 | -1.2509 | -3.9947e-07 | 1.0456 | 0.055933 | 0.079909 | 0.00024496 | 0.39738 | 0.54328 | -1.9147 | 0.034609 | 755594.7078 | 13.6079 | 0.19337 | 0.38594 | 0.49971 | 0.2173 | 0.048485 | 0.12016 | 2.3396 | -2.949 | -0.00013784 | 0 | 0 | 0 | 0 | -1.5308 | 0.0762 | 45.6037 | 0.39694 | 3.1416 | 2 | 14.9021 | 1011.4835 | 340.3296 | 0.001 | 0.8116
2.6126 | 15.0694 | 7.8243 | -5.6433 | 13.3456 | 13.4156 | -6.7714 | 4.1674e-06 | 6.7714 | 3.1416 | 10.8114 | 12.171 | 0.37208 | -2.7563 | 9.7871 | 0.33044 | 0 | -1.252 | -3.2994e-07 | 1.0456 | 0.055916 | 0.079904 | 0.00024496 | 0.39743 | 0.54327 | -1.914 | 0.034625 | 755937.6196 | 13.6061 | 0.19353 | 0.38592 | 0.49966 | 0.21728 | 0.048485 | 0.12016 | 2.342 | -2.9508 | 5.9371e-05 | 0 | 0 | 0 | 0 | -1.5321 | 0.0762 | 45.6037 | 0.39569 | 3.1416 | 2 | 14.902 | 1011.4826 | 340.3295 | 0.001 | 0.81183
2.6136 | 15.0772 | 7.8186 | -5.6607 | 13.3522 | 13.4269 | -6.7823 | 4.1743e-06 | 6.7823 | 3.1416 | 10.8236 | 12.1753 | 0.37208 | -2.7563 | 9.7871 | 0.33065 | 0 | -1.2531 | -3.581e-07 | 1.0456 | 0.0559 | 0.0799 | 0.00024496 | 0.39748 | 0.54327 | -1.9132 | 0.034641 | 756280.8188 | 13.6043 | 0.19369 | 0.3859 | 0.49961 | 0.21726 | 0.048485 | 0.12016 | 2.3445 | -2.9524 | 9.9066e-05 | 0 | 0 | 0 | 0 | -1.5333 | 0.0762 | 45.6037 | 0.39443 | 3.1416 | 2 | 14.902 | 1011.4817 | 340.3295 | 0.001 | 0.81204
2.6146 | 15.0851 | 7.8129 | -5.6782 | 13.3587 | 13.4382 | -6.7931 | 4.1812e-06 | 6.7931 | 3.1416 | 10.8358 | 12.1796 | 0.37208 | -2.7563 | 9.7871 | 0.33086 | 0 | -1.2542 | -3.5902e-07 | 1.0456 | 0.055883 | 0.079895 | 0.00024496 | 0.39753 | 0.54326 | -1.9124 | 0.034656 | 756624.3056 | 13.6025 | 0.19384 | 0.38588 | 0.49956 | 0.21724 | 0.048485 | 0.12016 | 2.3469 | -2.9533 | -0.00022339 | 0 | 0 | 0 | 0 | -1.5346 | 0.0762 | 45.6037 | 0.39318 | 3.1416 | 2 | 14.9019 | 1011.4808 | 340.3295 | 0.001 | 0.81224
2.6156 | 15.0929 | 7.8073 | -5.6957 | 13.3653 | 13.4494 | -6.8039 | 4.1881e-06 | 6.8039 | 3.1416 | 10.848 | 12.1839 | 0.37208 | -2.7563 | 9.7871 | 0.33107 | 0 | -1.2553 | -2.8828e-07 | 1.0455 | 0.055867 | 0.07989 | 0.00024496 | 0.39758 | 0.54325 | -1.9116 | 0.034672 | 756968.0801 | 13.6008 | 0.194 | 0.38586 | 0.49951 | 0.21722 | 0.048485 | 0.12016 | 2.3494 | -2.955 | -0.0002421 | 0 | 0 | 0 | 0 | -1.5359 | 0.0762 | 45.6037 | 0.39193 | 3.1416 | 2 | 14.9019 | 1011.4799 | 340.3294 | 0.001 | 0.81257
2.6166 | 15.1007 | 7.8015 | -5.7133 | 13.3719 | 13.4607 | -6.8148 | 4.1951e-06 | 6.8148 | 3.1416 | 10.8601 | 12.1881 | 0.37208 | -2.7563 | 9.7871 | 0.33128 | 0 | -1.2564 | -1.8711e-07 | 1.0455 | 0.055851 | 0.079886 | 0.00024496 | 0.39763 | 0.54324 | -1.9109 | 0.034688 | 757312.1425 | 13.599 | 0.19415 | 0.38584 | 0.49945 | 0.2172 | 0.048485 | 0.12016 | 2.3519 | -2.9567 | -0.00042075 | 0 | 0 | 0 | 0 | -1.5372 | 0.0762 | 45.6037 | 0.39067 | 3.1416 | 2 | 14.9018 | 1011.4789 | 340.3294 | 0.001 | 0.8129
2.6176 | 15.1085 | 7.7958 | -5.7308 | 13.3784 | 13.472 | -6.8257 | 4.202e-06 | 6.8257 | 3.1416 | 10.8723 | 12.1923 | 0.37208 | -2.7563 | 9.7871 | 0.33149 | 0 | -1.2575 | -1.8783e-07 | 1.0455 | 0.055834 | 0.079882 | 0.00024495 | 0.39768 | 0.54323 | -1.9101 | 0.034704 | 757656.4932 | 13.5972 | 0.19431 | 0.38582 | 0.4994 | 0.21718 | 0.048485 | 0.12016 | 2.3544 | -2.9582 | -0.00015489 | 0 | 0 | 0 | 0 | -1.5385 | 0.0762 | 45.6037 | 0.38941 | 3.1416 | 2 | 14.9018 | 1011.478 | 340.3294 | 0.001 | 0.81326
2.6186 | 15.1163 | 7.7901 | -5.7484 | 13.385 | 13.4833 | -6.8365 | 4.209e-06 | 6.8365 | 3.1416 | 10.8845 | 12.1966 | 0.37208 | -2.7563 | 9.7871 | 0.3317 | 0 | -1.2586 | -2.3351e-07 | 1.0455 | 0.055818 | 0.079877 | 0.00024495 | 0.39773 | 0.54322 | -1.9093 | 0.03472 | 758001.1323 | 13.5954 | 0.19447 | 0.3858 | 0.49935 | 0.21716 | 0.048485 | 0.12016 | 2.3569 | -2.9605 | -0.00043494 | 0 | 0 | 0 | 0 | -1.5398 | 0.0762 | 45.6037 | 0.38816 | 3.1416 | 2 | 14.9017 | 1011.4771 | 340.3294 | 0.001 | 0.81359
2.6196 | 15.1241 | 7.7843 | -5.766 | 13.3916 | 13.4946 | -6.8474 | 4.2159e-06 | 6.8474 | 3.1416 | 10.8967 | 12.2008 | 0.37208 | -2.7563 | 9.7871 | 0.33191 | 0 | -1.2597 | -2.2565e-07 | 1.0455 | 0.055801 | 0.079873 | 0.00024495 | 0.39778 | 0.54321 | -1.9086 | 0.034735 | 758346.0601 | 13.5936 | 0.19462 | 0.38578 | 0.4993 | 0.21714 | 0.048485 | 0.12016 | 2.3594 | -2.962 | -0.00017868 | 0 | 0 | 0 | 0 | -1.541 | 0.0762 | 45.6037 | 0.3869 | 3.1416 | 2 | 14.9017 | 1011.4762 | 340.3293 | 0.001 | 0.81391
2.6206 | 15.1318 | 7.7786 | -5.7836 | 13.3982 | 13.506 | -6.8583 | 4.2229e-06 | 6.8583 | 3.1416 | 10.9089 | 12.2049 | 0.37208 | -2.7563 | 9.7871 | 0.33213 | 0 | -1.2608 | -1.8548e-07 | 1.0455 | 0.055785 | 0.079869 | 0.00024495 | 0.39783 | 0.54321 | -1.9078 | 0.034751 | 758691.2767 | 13.5918 | 0.19478 | 0.38576 | 0.49925 | 0.21712 | 0.048485 | 0.12016 | 2.3619 | -2.9638 | 0.0002084 | 0 | 0 | 0 | 0 | -1.5423 | 0.0762 | 45.6037 | 0.38564 | 3.1416 | 2 | 14.9016 | 1011.4753 | 340.3293 | 0.001 | 0.81421
2.6216 | 15.1396 | 7.7728 | -5.8013 | 13.4047 | 13.5173 | -6.8692 | 4.2298e-06 | 6.8692 | 3.1416 | 10.9211 | 12.2091 | 0.37208 | -2.7563 | 9.7871 | 0.33234 | 0 | -1.2619 | -1.5e-07 | 1.0454 | 0.055768 | 0.079866 | 0.00024495 | 0.39788 | 0.5432 | -1.907 | 0.034767 | 759036.7823 | 13.59 | 0.19494 | 0.38574 | 0.49919 | 0.2171 | 0.048485 | 0.12016 | 2.3644 | -2.9658 | -0.00026387 | 0 | 0 | 0 | 0 | -1.5436 | 0.0762 | 45.6037 | 0.38437 | 3.1416 | 2 | 14.9016 | 1011.4744 | 340.3293 | 0.001 | 0.81444
2.6226 | 15.1474 | 7.767 | -5.819 | 13.4113 | 13.5286 | -6.8802 | 4.2368e-06 | 6.8802 | 3.1416 | 10.9334 | 12.2132 | 0.37208 | -2.7563 | 9.7871 | 0.33256 | 0 | -1.263 | -6.2266e-08 | 1.0454 | 0.055752 | 0.079862 | 0.00024495 | 0.39794 | 0.54319 | -1.9062 | 0.034783 | 759382.5773 | 13.5882 | 0.1951 | 0.38572 | 0.49914 | 0.21708 | 0.048485 | 0.12016 | 2.3669 | -2.9673 | 0.00013755 | 0 | 0 | 0 | 0 | -1.5449 | 0.0762 | 45.6037 | 0.38311 | 3.1416 | 2 | 14.9015 | 1011.4735 | 340.3292 | 0.001 | 0.81464
2.6236 | 15.1551 | 7.7611 | -5.8367 | 13.4179 | 13.54 | -6.8911 | 4.2438e-06 | 6.8911 | 3.1416 | 10.9456 | 12.2174 | 0.37208 | -2.7563 | 9.7871 | 0.33277 | 0 | -1.2641 | -1.1622e-07 | 1.0454 | 0.055736 | 0.079859 | 0.00024494 | 0.39799 | 0.54318 | -1.9055 | 0.034799 | 759728.6617 | 13.5864 | 0.19525 | 0.3857 | 0.49909 | 0.21706 | 0.048485 | 0.12016 | 2.3695 | -2.9688 | -0.00022693 | 0 | 0 | 0 | 0 | -1.5462 | 0.0762 | 45.6037 | 0.38185 | 3.1416 | 2 | 14.9015 | 1011.4726 | 340.3292 | 0.001 | 0.81485
2.6246 | 15.1629 | 7.7553 | -5.8544 | 13.4245 | 13.5513 | -6.9021 | 4.2508e-06 | 6.9021 | 3.1416 | 10.9578 | 12.2215 | 0.37208 | -2.7563 | 9.7871 | 0.33299 | 0 | -1.2652 | -1.3624e-07 | 1.0454 | 0.055719 | 0.079855 | 0.00024494 | 0.39804 | 0.54318 | -1.9047 | 0.034815 | 760075.0358 | 13.5847 | 0.19541 | 0.38568 | 0.49903 | 0.21704 | 0.048485 | 0.12016 | 2.372 | -2.9702 | -0.00042773 | 0 | 0 | 0 | 0 | -1.5475 | 0.0762 | 45.6037 | 0.38058 | 3.1416 | 2 | 14.9014 | 1011.4716 | 340.3292 | 0.001 | 0.81511
2.6256 | 15.1707 | 7.7494 | -5.8721 | 13.4311 | 13.5627 | -6.913 | 4.2578e-06 | 6.913 | 3.1416 | 10.97 | 12.2256 | 0.37208 | -2.7563 | 9.7871 | 0.3332 | 0 | -1.2663 | -1.243e-07 | 1.0454 | 0.055703 | 0.079852 | 0.00024494 | 0.39809 | 0.54317 | -1.9039 | 0.034831 | 760421.6998 | 13.5829 | 0.19557 | 0.38566 | 0.49898 | 0.21702 | 0.048485 | 0.12016 | 2.3746 | -2.9727 | -0.00029526 | 0 | 0 | 0 | 0 | -1.5488 | 0.0762 | 45.6037 | 0.37932 | 3.1416 | 2 | 14.9014 | 1011.4707 | 340.3291 | 0.001 | 0.81542
2.6266 | 15.1784 | 7.7435 | -5.8899 | 13.4377 | 13.5741 | -6.924 | 4.2648e-06 | 6.924 | 3.1416 | 10.9822 | 12.2296 | 0.37208 | -2.7563 | 9.7871 | 0.33342 | 0 | -1.2674 | -1.1299e-07 | 1.0454 | 0.055686 | 0.079849 | 0.00024494 | 0.39814 | 0.54316 | -1.9032 | 0.034847 | 760768.6539 | 13.5811 | 0.19573 | 0.38564 | 0.49893 | 0.217 | 0.048485 | 0.12016 | 2.3772 | -2.9741 | -7.8543e-05 | 0 | 0 | 0 | 0 | -1.5501 | 0.0762 | 45.6037 | 0.37805 | 3.1416 | 2 | 14.9013 | 1011.4698 | 340.3291 | 0.001 | 0.81573
2.6276 | 15.1861 | 7.7376 | -5.9077 | 13.4443 | 13.5854 | -6.935 | 4.2718e-06 | 6.935 | 3.1416 | 10.9945 | 12.2337 | 0.37208 | -2.7563 | 9.7871 | 0.33364 | 0 | -1.2686 | -8.6509e-08 | 1.0453 | 0.05567 | 0.079846 | 0.00024494 | 0.39819 | 0.54316 | -1.9024 | 0.034863 | 761115.8983 | 13.5793 | 0.19588 | 0.38562 | 0.49887 | 0.21698 | 0.048485 | 0.12016 | 2.3798 | -2.976 | -0.000242 | 0 | 0 | 0 | 0 | -1.5514 | 0.0762 | 45.6037 | 0.37678 | 3.1416 | 2 | 14.9013 | 1011.4689 | 340.3291 | 0.001 | 0.81607
2.6286 | 15.1939 | 7.7317 | -5.9255 | 13.4509 | 13.5968 | -6.946 | 4.2788e-06 | 6.946 | 3.1416 | 11.0067 | 12.2377 | 0.37208 | -2.7563 | 9.7871 | 0.33386 | 0 | -1.2697 | -9.2407e-08 | 1.0453 | 0.055653 | 0.079843 | 0.00024494 | 0.39825 | 0.54315 | -1.9016 | 0.034878 | 761463.4332 | 13.5775 | 0.19604 | 0.3856 | 0.49882 | 0.21696 | 0.048485 | 0.12016 | 2.3824 | -2.9778 | 4.1024e-05 | 0 | 0 | 0 | 0 | -1.5528 | 0.0762 | 45.6037 | 0.37551 | 3.1416 | 2 | 14.9012 | 1011.468 | 340.3291 | 0.001 | 0.81638
2.6296 | 15.2016 | 7.7258 | -5.9434 | 13.4575 | 13.6082 | -6.957 | 4.2858e-06 | 6.957 | 3.1416 | 11.019 | 12.2417 | 0.37208 | -2.7563 | 9.7871 | 0.33408 | 0 | -1.2708 | -5.6764e-08 | 1.0453 | 0.055637 | 0.07984 | 0.00024493 | 0.3983 | 0.54314 | -1.9009 | 0.034894 | 761811.2588 | 13.5757 | 0.1962 | 0.38558 | 0.49876 | 0.21694 | 0.048485 | 0.12016 | 2.385 | -2.9794 | 0.00038948 | 0 | 0 | 0 | 0 | -1.5541 | 0.0762 | 45.6037 | 0.37424 | 3.1416 | 2 | 14.9012 | 1011.4671 | 340.329 | 0.001 | 0.81669
2.6306 | 15.2093 | 7.7198 | -5.9612 | 13.4641 | 13.6196 | -6.968 | 4.2929e-06 | 6.968 | 3.1416 | 11.0312 | 12.2457 | 0.37208 | -2.7563 | 9.7871 | 0.3343 | 0 | -1.2719 | -4.5175e-08 | 1.0453 | 0.055621 | 0.079838 | 0.00024493 | 0.39835 | 0.54314 | -1.9001 | 0.03491 | 762159.3753 | 13.5739 | 0.19636 | 0.38556 | 0.49871 | 0.21692 | 0.048485 | 0.12016 | 2.3876 | -2.9814 | -0.00034813 | 0 | 0 | 0 | 0 | -1.5554 | 0.0762 | 45.6037 | 0.37297 | 3.1416 | 2 | 14.9011 | 1011.4662 | 340.329 | 0.001 | 0.817
2.6316 | 15.217 | 7.7139 | -5.9791 | 13.4708 | 13.631 | -6.9791 | 4.2999e-06 | 6.9791 | 3.1416 | 11.0434 | 12.2497 | 0.37208 | -2.7563 | 9.7871 | 0.33452 | 0 | -1.273 | -3.8323e-08 | 1.0453 | 0.055604 | 0.079835 | 0.00024493 | 0.3984 | 0.54313 | -1.8993 | 0.034926 | 762507.7828 | 13.5721 | 0.19651 | 0.38554 | 0.49865 | 0.2169 | 0.048485 | 0.12016 | 2.3902 | -2.9836 | 0.00047108 | 0 | 0 | 0 | 0 | -1.5567 | 0.0762 | 45.6037 | 0.3717 | 3.1416 | 2 | 14.9011 | 1011.4653 | 340.329 | 0.001 | 0.8173
2.6326 | 15.2248 | 7.7079 | -5.997 | 13.4774 | 13.6424 | -6.9901 | 4.307e-06 | 6.9901 | 3.1416 | 11.0557 | 12.2536 | 0.37208 | -2.7563 | 9.7871 | 0.33474 | 0 | -1.2742 | -1.4799e-07 | 1.0453 | 0.055588 | 0.079833 | 0.00024493 | 0.39845 | 0.54313 | -1.8986 | 0.034942 | 762856.4817 | 13.5704 | 0.19667 | 0.38552 | 0.4986 | 0.21688 | 0.048485 | 0.12016 | 2.3928 | -2.9849 | 0.00041804 | 0 | 0 | 0 | 0 | -1.558 | 0.0762 | 45.6037 | 0.37043 | 3.1416 | 2 | 14.901 | 1011.4644 | 340.3289 | 0.001 | 0.81761
2.6336 | 15.2325 | 7.7019 | -6.015 | 13.484 | 13.6539 | -7.0012 | 4.314e-06 | 7.0012 | 3.1416 | 11.068 | 12.2576 | 0.37208 | -2.7563 | 9.7871 | 0.33497 | 0 | -1.2753 | -2.123e-07 | 1.0452 | 0.055571 | 0.079831 | 0.00024493 | 0.39851 | 0.54312 | -1.8978 | 0.034958 | 763205.4719 | 13.5686 | 0.19683 | 0.3855 | 0.49854 | 0.21685 | 0.048485 | 0.12016 | 2.3955 | -2.9864 | 0.00038576 | 0 | 0 | 0 | 0 | -1.5593 | 0.0762 | 45.6037 | 0.36915 | 3.1416 | 2 | 14.901 | 1011.4635 | 340.3289 | 0.001 | 0.81792
2.6346 | 15.2402 | 7.6959 | -6.0329 | 13.4906 | 13.6653 | -7.0122 | 4.3211e-06 | 7.0122 | 3.1416 | 11.0802 | 12.2615 | 0.37208 | -2.7563 | 9.7871 | 0.33519 | 0 | -1.2764 | -1.3069e-07 | 1.0452 | 0.055555 | 0.079829 | 0.00024493 | 0.39856 | 0.54311 | -1.8971 | 0.034974 | 763554.7539 | 13.5668 | 0.19699 | 0.38548 | 0.49849 | 0.21683 | 0.048485 | 0.12016 | 2.3981 | -2.9891 | 0.00018506 | 0 | 0 | 0 | 0 | -1.5607 | 0.0762 | 45.6037 | 0.36788 | 3.1416 | 2 | 14.9009 | 1011.4626 | 340.3289 | 0.001 | 0.81823
2.6356 | 15.2479 | 7.6898 | -6.0509 | 13.4973 | 13.6768 | -7.0233 | 4.3281e-06 | 7.0233 | 3.1416 | 11.0925 | 12.2654 | 0.37208 | -2.7563 | 9.7871 | 0.33541 | 0 | -1.2775 | -1.8361e-07 | 1.0452 | 0.055538 | 0.079827 | 0.00024492 | 0.39861 | 0.54311 | -1.8963 | 0.03499 | 763904.3277 | 13.565 | 0.19715 | 0.38546 | 0.49843 | 0.21681 | 0.048485 | 0.12016 | 2.4008 | -2.9905 | -0.00046659 | 0 | 0 | 0 | 0 | -1.562 | 0.0762 | 45.6037 | 0.3666 | 3.1416 | 2 | 14.9009 | 1011.4617 | 340.3288 | 0.001 | 0.81853
2.6366 | 15.2555 | 7.6837 | -6.0689 | 13.5039 | 13.6882 | -7.0344 | 4.3352e-06 | 7.0344 | 3.1416 | 11.1047 | 12.2693 | 0.37208 | -2.7563 | 9.7871 | 0.33564 | 0 | -1.2787 | -1.2177e-07 | 1.0452 | 0.055522 | 0.079825 | 0.00024492 | 0.39866 | 0.5431 | -1.8955 | 0.035006 | 764254.1934 | 13.5632 | 0.19731 | 0.38544 | 0.49838 | 0.21679 | 0.048485 | 0.12016 | 2.4035 | -2.9929 | -0.00012164 | 0 | 0 | 0 | 0 | -1.5633 | 0.0762 | 45.6037 | 0.36532 | 3.1416 | 2 | 14.9008 | 1011.4608 | 340.3288 | 0.001 | 0.81887
2.6376 | 15.2632 | 7.6777 | -6.087 | 13.5105 | 13.6997 | -7.0455 | 4.3423e-06 | 7.0455 | 3.1416 | 11.117 | 12.2731 | 0.37208 | -2.7563 | 9.7871 | 0.33586 | 0 | -1.2798 | -9.5851e-08 | 1.0452 | 0.055506 | 0.079824 | 0.00024492 | 0.39872 | 0.5431 | -1.8948 | 0.035023 | 764604.3514 | 13.5614 | 0.19746 | 0.38542 | 0.49832 | 0.21677 | 0.048485 | 0.12016 | 2.4061 | -2.9948 | -0.00025313 | 0 | 0 | 0 | 0 | -1.5647 | 0.0762 | 45.6037 | 0.36404 | 3.1416 | 2 | 14.9008 | 1011.4599 | 340.3288 | 0.001 | 0.81918
2.6386 | 15.2709 | 7.6716 | -6.105 | 13.5172 | 13.7111 | -7.0567 | 4.3494e-06 | 7.0567 | 3.1416 | 11.1293 | 12.277 | 0.37208 | -2.7563 | 9.7871 | 0.33609 | 0 | -1.2809 | -6.7217e-08 | 1.0452 | 0.055489 | 0.079822 | 0.00024492 | 0.39877 | 0.54309 | -1.894 | 0.035039 | 764954.8018 | 13.5596 | 0.19762 | 0.3854 | 0.49826 | 0.21675 | 0.048485 | 0.12016 | 2.4088 | -2.9964 | -0.00043804 | 0 | 0 | 0 | 0 | -1.566 | 0.0762 | 45.6037 | 0.36276 | 3.1416 | 2 | 14.9007 | 1011.459 | 340.3287 | 0.001 | 0.81949
2.6396 | 15.2786 | 7.6655 | -6.1231 | 13.5238 | 13.7226 | -7.0678 | 4.3565e-06 | 7.0678 | 3.1416 | 11.1416 | 12.2808 | 0.37208 | -2.7563 | 9.7871 | 0.33632 | 0 | -1.2821 | 4.7892e-08 | 1.0451 | 0.055473 | 0.079821 | 0.00024492 | 0.39882 | 0.54309 | -1.8933 | 0.035055 | 765305.5447 | 13.5578 | 0.19778 | 0.38538 | 0.4982 | 0.21673 | 0.048485 | 0.12016 | 2.4115 | -2.9981 | 0.00011819 | 0 | 0 | 0 | 0 | -1.5673 | 0.0762 | 45.6037 | 0.36148 | 3.1416 | 2 | 14.9007 | 1011.4581 | 340.3287 | 0.001 | 0.8198
2.6406 | 15.2862 | 7.6593 | -6.1412 | 13.5305 | 13.7341 | -7.0789 | 4.3635e-06 | 7.0789 | 3.1416 | 11.1539 | 12.2846 | 0.37208 | -2.7563 | 9.7871 | 0.33654 | 0 | -1.2832 | 9.897e-08 | 1.0451 | 0.055456 | 0.07982 | 0.00024491 | 0.39888 | 0.54309 | -1.8925 | 0.035071 | 765656.5803 | 13.556 | 0.19794 | 0.38536 | 0.49815 | 0.21671 | 0.048485 | 0.12016 | 2.4143 | -3.0006 | 0.0001572 | 0 | 0 | 0 | 0 | -1.5687 | 0.0762 | 45.6037 | 0.3602 | 3.1416 | 2 | 14.9006 | 1011.4572 | 340.3287 | 0.001 | 0.82011
2.6416 | 15.2939 | 7.6532 | -6.1593 | 13.5371 | 13.7456 | -7.0901 | 4.3707e-06 | 7.0901 | 3.1416 | 11.1661 | 12.2884 | 0.37208 | -2.7563 | 9.7871 | 0.33677 | 0 | -1.2843 | 6.1859e-08 | 1.0451 | 0.05544 | 0.079819 | 0.00024491 | 0.39893 | 0.54308 | -1.8917 | 0.035087 | 766007.9089 | 13.5543 | 0.1981 | 0.38534 | 0.49809 | 0.21669 | 0.048485 | 0.12016 | 2.417 | -3.0027 | -0.00026508 | 0 | 0 | 0 | 0 | -1.57 | 0.0762 | 45.6037 | 0.35891 | 3.1416 | 2 | 14.9006 | 1011.4563 | 340.3287 | 0.001 | 0.82043
2.6426 | 15.3015 | 7.647 | -6.1775 | 13.5438 | 13.7571 | -7.1013 | 4.3778e-06 | 7.1013 | 3.1416 | 11.1784 | 12.2921 | 0.37208 | -2.7563 | 9.7871 | 0.337 | 0 | -1.2855 | 0 | 1.0451 | 0.055424 | 0.079818 | 0.00024491 | 0.39898 | 0.54308 | -1.891 | 0.035103 | 766359.5305 | 13.5525 | 0.19826 | 0.38532 | 0.49803 | 0.21667 | 0.048485 | 0.12016 | 2.4197 | -3.0045 | 0.00032167 | 0 | 0 | 0 | 0 | -1.5714 | 0.0762 | 45.6037 | 0.35763 | 3.1416 | 2 | 14.9005 | 1011.4554 | 340.3286 | 0.001 | 0.82087
2.6436 | 15.3092 | 7.6408 | -6.1957 | 13.5505 | 13.7686 | -7.1125 | 4.3849e-06 | 7.1125 | 3.1416 | 11.1907 | 12.2959 | 0.37208 | -2.7563 | 9.7871 | 0.33723 | 0 | -1.2866 | 4.7137e-08 | 1.0451 | 0.055407 | 0.079817 | 0.00024491 | 0.39904 | 0.54307 | -1.8902 | 0.035119 | 766711.4453 | 13.5507 | 0.19842 | 0.3853 | 0.49797 | 0.21665 | 0.048485 | 0.12016 | 2.4225 | -3.0066 | -0.00017332 | 0 | 0 | 0 | 0 | -1.5727 | 0.0762 | 45.6037 | 0.35634 | 3.1416 | 2 | 14.9005 | 1011.4545 | 340.3286 | 0.001 | 0.8211
2.6446 | 15.3168 | 7.6346 | -6.2139 | 13.5571 | 13.7801 | -7.1237 | 4.392e-06 | 7.1237 | 3.1416 | 11.203 | 12.2996 | 0.37208 | -2.7563 | 9.7871 | 0.33746 | 0 | -1.2878 | 8.1431e-08 | 1.0451 | 0.055391 | 0.079816 | 0.00024491 | 0.39909 | 0.54307 | -1.8895 | 0.035135 | 767063.6535 | 13.5489 | 0.19858 | 0.38528 | 0.49791 | 0.21663 | 0.048485 | 0.12016 | 2.4252 | -3.0084 | -1.1632e-05 | 0 | 0 | 0 | 0 | -1.5741 | 0.0762 | 45.6037 | 0.35506 | 3.1416 | 2 | 14.9004 | 1011.4536 | 340.3286 | 0.001 | 0.82134
2.6456 | 15.3244 | 7.6284 | -6.2321 | 13.5638 | 13.7917 | -7.1349 | 4.3991e-06 | 7.1349 | 3.1416 | 11.2153 | 12.3033 | 0.37208 | -2.7563 | 9.7871 | 0.33769 | 0 | -1.2889 | 9.6535e-08 | 1.045 | 0.055374 | 0.079816 | 0.00024491 | 0.39914 | 0.54307 | -1.8887 | 0.035152 | 767416.1553 | 13.5471 | 0.19873 | 0.38526 | 0.49786 | 0.21661 | 0.048485 | 0.12016 | 2.428 | -3.0108 | -0.00017818 | 0 | 0 | 0 | 0 | -1.5754 | 0.0762 | 45.6037 | 0.35377 | 3.1416 | 2 | 14.9004 | 1011.4527 | 340.3285 | 0.001 | 0.82157
2.6466 | 15.3321 | 7.6222 | -6.2504 | 13.5705 | 13.8032 | -7.1461 | 4.4063e-06 | 7.1461 | 3.1416 | 11.2276 | 12.307 | 0.37208 | -2.7563 | 9.7871 | 0.33793 | 0 | -1.2901 | 1.4875e-07 | 1.045 | 0.055358 | 0.079815 | 0.0002449 | 0.3992 | 0.54306 | -1.888 | 0.035168 | 767768.9508 | 13.5453 | 0.19889 | 0.38524 | 0.4978 | 0.21659 | 0.048485 | 0.12016 | 2.4307 | -3.0128 | 6.4879e-05 | 0 | 0 | 0 | 0 | -1.5768 | 0.0762 | 45.6037 | 0.35248 | 3.1416 | 2 | 14.9003 | 1011.4518 | 340.3285 | 0.001 | 0.82178
2.6476 | 15.3397 | 7.6159 | -6.2686 | 13.5771 | 13.8147 | -7.1573 | 4.4134e-06 | 7.1573 | 3.1416 | 11.2399 | 12.3106 | 0.37208 | -2.7563 | 9.7871 | 0.33816 | 0 | -1.2912 | 9.4058e-08 | 1.045 | 0.055341 | 0.079815 | 0.0002449 | 0.39925 | 0.54306 | -1.8872 | 0.035184 | 768122.0403 | 13.5435 | 0.19905 | 0.38522 | 0.49774 | 0.21657 | 0.048485 | 0.12016 | 2.4335 | -3.0146 | -0.00018578 | 0 | 0 | 0 | 0 | -1.5781 | 0.0762 | 45.6037 | 0.35119 | 3.1416 | 2 | 14.9003 | 1011.4509 | 340.3285 | 0.001 | 0.82211
2.6486 | 15.3473 | 7.6096 | -6.2869 | 13.5838 | 13.8263 | -7.1686 | 4.4206e-06 | 7.1686 | 3.1416 | 11.2523 | 12.3143 | 0.37208 | -2.7563 | 9.7871 | 0.33839 | 0 | -1.2924 | 1.6468e-07 | 1.045 | 0.055325 | 0.079815 | 0.0002449 | 0.39931 | 0.54306 | -1.8865 | 0.0352 | 768475.4237 | 13.5417 | 0.19921 | 0.3852 | 0.49768 | 0.21655 | 0.048485 | 0.12016 | 2.4363 | -3.0169 | -0.00020718 | 0 | 0 | 0 | 0 | -1.5795 | 0.0762 | 45.6037 | 0.34989 | 3.1416 | 2 | 14.9002 | 1011.45 | 340.3284 | 0.001 | 0.82247
2.6496 | 15.3549 | 7.6033 | -6.3053 | 13.5905 | 13.8379 | -7.1798 | 4.4277e-06 | 7.1798 | 3.1416 | 11.2646 | 12.3179 | 0.37208 | -2.7563 | 9.7871 | 0.33863 | 0 | -1.2935 | 1.3778e-07 | 1.045 | 0.055309 | 0.079815 | 0.0002449 | 0.39936 | 0.54305 | -1.8857 | 0.035216 | 768829.1014 | 13.54 | 0.19937 | 0.38518 | 0.49762 | 0.21653 | 0.048485 | 0.12016 | 2.4391 | -3.0187 | -5.9708e-05 | 0 | 0 | 0 | 0 | -1.5809 | 0.0762 | 45.6037 | 0.3486 | 3.1416 | 2 | 14.9002 | 1011.4491 | 340.3284 | 0.001 | 0.82279
2.6506 | 15.3625 | 7.597 | -6.3236 | 13.5972 | 13.8494 | -7.1911 | 4.4349e-06 | 7.1911 | 3.1416 | 11.2769 | 12.3215 | 0.37208 | -2.7563 | 9.7871 | 0.33886 | 0 | -1.2947 | 1.4293e-07 | 1.045 | 0.055292 | 0.079815 | 0.0002449 | 0.39942 | 0.54305 | -1.885 | 0.035233 | 769183.0734 | 13.5382 | 0.19953 | 0.38516 | 0.49756 | 0.21651 | 0.048485 | 0.12016 | 2.4419 | -3.0208 | 0.00026738 | 0 | 0 | 0 | 0 | -1.5822 | 0.0762 | 45.6037 | 0.34731 | 3.1416 | 2 | 14.9001 | 1011.4482 | 340.3284 | 0.001 | 0.82316
2.6516 | 15.3701 | 7.5907 | -6.342 | 13.6039 | 13.861 | -7.2024 | 4.4421e-06 | 7.2024 | 3.1416 | 11.2892 | 12.3251 | 0.37208 | -2.7563 | 9.7871 | 0.3391 | 0 | -1.2958 | 3.1575e-08 | 1.0449 | 0.055276 | 0.079815 | 0.0002449 | 0.39947 | 0.54305 | -1.8842 | 0.035249 | 769537.3399 | 13.5364 | 0.19969 | 0.38514 | 0.4975 | 0.21649 | 0.048485 | 0.12016 | 2.4448 | -3.023 | 0.00016614 | 0 | 0 | 0 | 0 | -1.5836 | 0.0762 | 45.6037 | 0.34601 | 3.1416 | 2 | 14.9001 | 1011.4473 | 340.3284 | 0.001 | 0.8236
2.6526 | 15.3777 | 7.5843 | -6.3604 | 13.6106 | 13.8726 | -7.2137 | 4.4493e-06 | 7.2137 | 3.1416 | 11.3016 | 12.3286 | 0.37208 | -2.7563 | 9.7871 | 0.33933 | 0 | -1.297 | -1.6931e-08 | 1.0449 | 0.055259 | 0.079816 | 0.00024489 | 0.39952 | 0.54304 | -1.8835 | 0.035265 | 769891.9011 | 13.5346 | 0.19985 | 0.38512 | 0.49744 | 0.21647 | 0.048485 | 0.12016 | 2.4476 | -3.025 | -0.00038293 | 0 | 0 | 0 | 0 | -1.585 | 0.0762 | 45.6037 | 0.34472 | 3.1416 | 2 | 14.9 | 1011.4465 | 340.3283 | 0.001 | 0.82393
2.6536 | 15.3853 | 7.578 | -6.3788 | 13.6172 | 13.8842 | -7.225 | 4.4564e-06 | 7.225 | 3.1416 | 11.3139 | 12.3321 | 0.37208 | -2.7563 | 9.7871 | 0.33957 | 0 | -1.2981 | -2.7575e-08 | 1.0449 | 0.055243 | 0.079816 | 0.00024489 | 0.39958 | 0.54304 | -1.8827 | 0.035281 | 770246.757 | 13.5328 | 0.20001 | 0.3851 | 0.49737 | 0.21645 | 0.048485 | 0.12016 | 2.4504 | -3.027 | -1.5187e-05 | 0 | 0 | 0 | 0 | -1.5863 | 0.0762 | 45.6037 | 0.34342 | 3.1416 | 2 | 14.9 | 1011.4456 | 340.3283 | 0.001 | 0.82423
2.6546 | 15.3928 | 7.5716 | -6.3973 | 13.6239 | 13.8958 | -7.2363 | 4.4636e-06 | 7.2363 | 3.1416 | 11.3262 | 12.3357 | 0.37208 | -2.7563 | 9.7871 | 0.33981 | 0 | -1.2993 | -1.1081e-07 | 1.0449 | 0.055226 | 0.079817 | 0.00024489 | 0.39963 | 0.54304 | -1.882 | 0.035298 | 770601.9079 | 13.531 | 0.20017 | 0.38508 | 0.49731 | 0.21643 | 0.048485 | 0.12016 | 2.4533 | -3.0294 | 0.00034356 | 0 | 0 | 0 | 0 | -1.5877 | 0.0762 | 45.6037 | 0.34212 | 3.1416 | 2 | 14.8999 | 1011.4447 | 340.3283 | 0.001 | 0.82448
2.6556 | 15.4004 | 7.5652 | -6.4157 | 13.6306 | 13.9074 | -7.2476 | 4.4708e-06 | 7.2476 | 3.1416 | 11.3386 | 12.3392 | 0.37208 | -2.7563 | 9.7871 | 0.34005 | 0 | -1.3005 | -2.1391e-07 | 1.0449 | 0.05521 | 0.079817 | 0.00024489 | 0.39969 | 0.54304 | -1.8812 | 0.035314 | 770957.3539 | 13.5292 | 0.20033 | 0.38506 | 0.49725 | 0.21641 | 0.048485 | 0.12016 | 2.4562 | -3.0313 | -0.0004762 | 0 | 0 | 0 | 0 | -1.5891 | 0.0762 | 45.6037 | 0.34082 | 3.1416 | 2 | 14.8999 | 1011.4438 | 340.3282 | 0.001 | 0.82473
2.6566 | 15.408 | 7.5587 | -6.4342 | 13.6374 | 13.919 | -7.259 | 4.478e-06 | 7.259 | 3.1416 | 11.3509 | 12.3426 | 0.37208 | -2.7563 | 9.7871 | 0.34029 | 0 | -1.3016 | -1.1743e-07 | 1.0449 | 0.055194 | 0.079818 | 0.00024489 | 0.39974 | 0.54304 | -1.8805 | 0.03533 | 771313.0951 | 13.5274 | 0.20049 | 0.38503 | 0.49719 | 0.21639 | 0.048485 | 0.12016 | 2.459 | -3.0334 | 0.00032171 | 0 | 0 | 0 | 0 | -1.5905 | 0.0762 | 45.6037 | 0.33952 | 3.1416 | 2 | 14.8998 | 1011.4429 | 340.3282 | 0.001 | 0.82502
2.6576 | 15.4155 | 7.5523 | -6.4527 | 13.6441 | 13.9307 | -7.2703 | 4.4853e-06 | 7.2703 | 3.1416 | 11.3632 | 12.3461 | 0.37208 | -2.7563 | 9.7871 | 0.34053 | 0 | -1.3028 | -1.3136e-07 | 1.0449 | 0.055177 | 0.079819 | 0.00024489 | 0.3998 | 0.54303 | -1.8797 | 0.035347 | 771669.1317 | 13.5256 | 0.20065 | 0.38501 | 0.49713 | 0.21637 | 0.048485 | 0.12016 | 2.4619 | -3.0361 | -0.0004374 | 0 | 0 | 0 | 0 | -1.5919 | 0.0762 | 45.6037 | 0.33822 | 3.1416 | 2 | 14.8998 | 1011.442 | 340.3282 | 0.001 | 0.8254
2.6586 | 15.4231 | 7.5458 | -6.4713 | 13.6508 | 13.9423 | -7.2817 | 4.4925e-06 | 7.2817 | 3.1416 | 11.3756 | 12.3495 | 0.37208 | -2.7563 | 9.7871 | 0.34077 | 0 | -1.304 | -1.7186e-07 | 1.0448 | 0.055161 | 0.079821 | 0.00024488 | 0.39985 | 0.54303 | -1.879 | 0.035363 | 772025.4638 | 13.5239 | 0.20081 | 0.38499 | 0.49706 | 0.21635 | 0.048485 | 0.12016 | 2.4648 | -3.0381 | -4.019e-05 | 0 | 0 | 0 | 0 | -1.5933 | 0.0762 | 45.6037 | 0.33691 | 3.1416 | 2 | 14.8997 | 1011.4411 | 340.3281 | 0.001 | 0.82565
2.6596 | 15.4306 | 7.5394 | -6.4899 | 13.6575 | 13.954 | -7.2931 | 4.4997e-06 | 7.2931 | 3.1416 | 11.3879 | 12.3529 | 0.37208 | -2.7563 | 9.7871 | 0.34101 | 0 | -1.3052 | -2.9523e-07 | 1.0448 | 0.055144 | 0.079822 | 0.00024488 | 0.39991 | 0.54303 | -1.8782 | 0.035379 | 772382.0915 | 13.5221 | 0.20097 | 0.38497 | 0.497 | 0.21633 | 0.048485 | 0.12016 | 2.4677 | -3.0408 | -3.9474e-05 | 0 | 0 | 0 | 0 | -1.5946 | 0.0762 | 45.6037 | 0.33561 | 3.1416 | 2 | 14.8997 | 1011.4402 | 340.3281 | 0.001 | 0.82587
2.6606 | 15.4382 | 7.5329 | -6.5085 | 13.6642 | 13.9656 | -7.3045 | 4.5069e-06 | 7.3045 | 3.1416 | 11.4003 | 12.3563 | 0.37208 | -2.7563 | 9.7871 | 0.34126 | 0 | -1.3063 | -2.9825e-07 | 1.0448 | 0.055128 | 0.079823 | 0.00024488 | 0.39997 | 0.54303 | -1.8775 | 0.035396 | 772739.0149 | 13.5203 | 0.20113 | 0.38495 | 0.49694 | 0.21631 | 0.048485 | 0.12016 | 2.4707 | -3.0427 | 1.9856e-05 | 0 | 0 | 0 | 0 | -1.596 | 0.0762 | 45.6037 | 0.3343 | 3.1416 | 2 | 14.8997 | 1011.4394 | 340.3281 | 0.001 | 0.8261
2.6616 | 15.4457 | 7.5263 | -6.5271 | 13.6709 | 13.9773 | -7.3159 | 4.5142e-06 | 7.3159 | 3.1416 | 11.4127 | 12.3597 | 0.37208 | -2.7563 | 9.7871 | 0.3415 | 0 | -1.3075 | -3.0697e-07 | 1.0448 | 0.055111 | 0.079825 | 0.00024488 | 0.40002 | 0.54303 | -1.8767 | 0.035412 | 773096.2342 | 13.5185 | 0.20129 | 0.38493 | 0.49687 | 0.21629 | 0.048485 | 0.12016 | 2.4736 | -3.0446 | -5.4063e-06 | 0 | 0 | 0 | 0 | -1.5974 | 0.0762 | 45.6037 | 0.333 | 3.1416 | 2 | 14.8996 | 1011.4385 | 340.3281 | 0.001 | 0.82632
2.6626 | 15.4532 | 7.5198 | -6.5457 | 13.6777 | 13.989 | -7.3273 | 4.5214e-06 | 7.3273 | 3.1416 | 11.425 | 12.363 | 0.37208 | -2.7563 | 9.7871 | 0.34174 | 0 | -1.3087 | -3.3763e-07 | 1.0448 | 0.055095 | 0.079827 | 0.00024488 | 0.40008 | 0.54303 | -1.876 | 0.035428 | 773453.7496 | 13.5167 | 0.20145 | 0.38491 | 0.49681 | 0.21627 | 0.048485 | 0.12016 | 2.4765 | -3.0471 | -0.00040191 | 0 | 0 | 0 | 0 | -1.5988 | 0.0762 | 45.6037 | 0.33169 | 3.1416 | 2 | 14.8996 | 1011.4376 | 340.328 | 0.001 | 0.82654
2.6636 | 15.4607 | 7.5132 | -6.5644 | 13.6844 | 14.0006 | -7.3387 | 4.5287e-06 | 7.3387 | 3.1416 | 11.4374 | 12.3663 | 0.37208 | -2.7563 | 9.7871 | 0.34199 | 0 | -1.3099 | -4.2884e-07 | 1.0448 | 0.055079 | 0.079829 | 0.00024488 | 0.40013 | 0.54303 | -1.8753 | 0.035445 | 773811.5611 | 13.5149 | 0.20161 | 0.38489 | 0.49675 | 0.21625 | 0.048485 | 0.12016 | 2.4795 | -3.0495 | 0.00010761 | 0 | 0 | 0 | 0 | -1.6002 | 0.0762 | 45.6037 | 0.33038 | 3.1416 | 2 | 14.8995 | 1011.4367 | 340.328 | 0.001 | 0.82676
2.6646 | 15.4682 | 7.5067 | -6.5831 | 13.6911 | 14.0123 | -7.3502 | 4.5359e-06 | 7.3502 | 3.1416 | 11.4498 | 12.3697 | 0.37208 | -2.7563 | 9.7871 | 0.34224 | 0 | -1.311 | -4.1495e-07 | 1.0447 | 0.055062 | 0.079831 | 0.00024487 | 0.40019 | 0.54303 | -1.8745 | 0.035461 | 774169.6688 | 13.5131 | 0.20177 | 0.38487 | 0.49668 | 0.21622 | 0.048485 | 0.12016 | 2.4825 | -3.0515 | -0.00023436 | 0 | 0 | 0 | 0 | -1.6016 | 0.0762 | 45.6037 | 0.32907 | 3.1416 | 2 | 14.8995 | 1011.4358 | 340.328 | 0.001 | 0.82698
2.6656 | 15.4757 | 7.5001 | -6.6018 | 13.6979 | 14.024 | -7.3616 | 4.5432e-06 | 7.3616 | 3.1416 | 11.4621 | 12.3729 | 0.37208 | -2.7563 | 9.7871 | 0.34248 | 0 | -1.3122 | -4.2309e-07 | 1.0447 | 0.055046 | 0.079833 | 0.00024487 | 0.40025 | 0.54303 | -1.8738 | 0.035478 | 774528.0729 | 13.5113 | 0.20193 | 0.38485 | 0.49662 | 0.2162 | 0.048485 | 0.12016 | 2.4854 | -3.0536 | -0.00043357 | 0 | 0 | 0 | 0 | -1.6031 | 0.0762 | 45.6037 | 0.32776 | 3.1416 | 2 | 14.8994 | 1011.435 | 340.3279 | 0.001 | 0.8272
2.6666 | 15.4832 | 7.4935 | -6.6206 | 13.7046 | 14.0357 | -7.3731 | 4.5505e-06 | 7.3731 | 3.1416 | 11.4745 | 12.3762 | 0.37208 | -2.7563 | 9.7871 | 0.34273 | 0 | -1.3134 | -3.8161e-07 | 1.0447 | 0.055029 | 0.079835 | 0.00024487 | 0.4003 | 0.54303 | -1.873 | 0.035494 | 774886.7735 | 13.5096 | 0.20209 | 0.38483 | 0.49655 | 0.21618 | 0.048485 | 0.12016 | 2.4884 | -3.0567 | 0.00036934 | 0 | 0 | 0 | 0 | -1.6045 | 0.0762 | 45.6037 | 0.32644 | 3.1416 | 2 | 14.8994 | 1011.4341 | 340.3279 | 0.001 | 0.82745
2.6676 | 15.4907 | 7.4868 | -6.6393 | 13.7114 | 14.0475 | -7.3846 | 4.5578e-06 | 7.3846 | 3.1416 | 11.4869 | 12.3794 | 0.37208 | -2.7563 | 9.7871 | 0.34298 | 0 | -1.3146 | -4.5864e-07 | 1.0447 | 0.055013 | 0.079838 | 0.00024487 | 0.40036 | 0.54303 | -1.8723 | 0.035511 | 775245.7708 | 13.5078 | 0.20225 | 0.38481 | 0.49649 | 0.21616 | 0.048485 | 0.12016 | 2.4914 | -3.0587 | -0.00046972 | 0 | 0 | 0 | 0 | -1.6059 | 0.0762 | 45.6037 | 0.32513 | 3.1416 | 2 | 14.8993 | 1011.4332 | 340.3279 | 0.001 | 0.82771
2.6686 | 15.4982 | 7.4802 | -6.6581 | 13.7181 | 14.0592 | -7.3961 | 4.565e-06 | 7.3961 | 3.1416 | 11.4993 | 12.3826 | 0.37208 | -2.7563 | 9.7871 | 0.34323 | 0 | -1.3158 | -3.8788e-07 | 1.0447 | 0.054997 | 0.07984 | 0.00024487 | 0.40042 | 0.54303 | -1.8716 | 0.035527 | 775605.0647 | 13.506 | 0.20242 | 0.38479 | 0.49642 | 0.21614 | 0.048485 | 0.12016 | 2.4944 | -3.0614 | 0.00049268 | 0 | 0 | 0 | 0 | -1.6073 | 0.0762 | 45.6037 | 0.32381 | 3.1416 | 2 | 14.8993 | 1011.4323 | 340.3279 | 0.001 | 0.8279
2.6696 | 15.5057 | 7.4735 | -6.6769 | 13.7249 | 14.0709 | -7.4076 | 4.5723e-06 | 7.4076 | 3.1416 | 11.5116 | 12.3858 | 0.37208 | -2.7563 | 9.7871 | 0.34348 | 0 | -1.317 | -3.747e-07 | 1.0447 | 0.05498 | 0.079843 | 0.00024486 | 0.40047 | 0.54303 | -1.8708 | 0.035544 | 775964.6554 | 13.5042 | 0.20258 | 0.38477 | 0.49635 | 0.21612 | 0.048485 | 0.12016 | 2.4974 | -3.064 | 2.9399e-05 | 0 | 0 | 0 | 0 | -1.6087 | 0.0762 | 45.6037 | 0.3225 | 3.1416 | 2 | 14.8992 | 1011.4314 | 340.3278 | 0.001 | 0.82813
2.6706 | 15.5132 | 7.4668 | -6.6958 | 13.7316 | 14.0827 | -7.4191 | 4.5796e-06 | 7.4191 | 3.1416 | 11.524 | 12.389 | 0.37208 | -2.7563 | 9.7871 | 0.34373 | 0 | -1.3182 | -3.0182e-07 | 1.0446 | 0.054964 | 0.079846 | 0.00024486 | 0.40053 | 0.54303 | -1.8701 | 0.03556 | 776324.5431 | 13.5024 | 0.20274 | 0.38475 | 0.49629 | 0.2161 | 0.048485 | 0.12016 | 2.5005 | -3.0655 | 7.6974e-05 | 0 | 0 | 0 | 0 | -1.6101 | 0.0762 | 45.6037 | 0.32118 | 3.1416 | 2 | 14.8992 | 1011.4306 | 340.3278 | 0.001 | 0.82833
2.6716 | 15.5206 | 7.4601 | -6.7147 | 13.7384 | 14.0944 | -7.4306 | 4.5869e-06 | 7.4306 | 3.1416 | 11.5364 | 12.3922 | 0.37208 | -2.7563 | 9.7871 | 0.34398 | 0 | -1.3194 | -3.1409e-07 | 1.0446 | 0.054947 | 0.079849 | 0.00024486 | 0.40059 | 0.54303 | -1.8693 | 0.035577 | 776684.7278 | 13.5006 | 0.2029 | 0.38473 | 0.49622 | 0.21608 | 0.048485 | 0.12016 | 2.5035 | -3.0687 | 0.00035366 | 0 | 0 | 0 | 0 | -1.6116 | 0.0762 | 45.6037 | 0.31986 | 3.1416 | 2 | 14.8991 | 1011.4297 | 340.3278 | 0.001 | 0.82862
2.6726 | 15.5281 | 7.4534 | -6.7336 | 13.7451 | 14.1062 | -7.4422 | 4.5942e-06 | 7.4422 | 3.1416 | 11.5488 | 12.3953 | 0.37208 | -2.7563 | 9.7871 | 0.34423 | 0 | -1.3206 | -3.3509e-07 | 1.0446 | 0.054931 | 0.079852 | 0.00024486 | 0.40064 | 0.54303 | -1.8686 | 0.035593 | 777045.2097 | 13.4988 | 0.20306 | 0.38471 | 0.49615 | 0.21606 | 0.048485 | 0.12016 | 2.5066 | -3.0712 | 0.00020258 | 0 | 0 | 0 | 0 | -1.613 | 0.0762 | 45.6037 | 0.31854 | 3.1416 | 2 | 14.8991 | 1011.4288 | 340.3277 | 0.001 | 0.82888
2.6736 | 15.5355 | 7.4467 | -6.7525 | 13.7519 | 14.1179 | -7.4537 | 4.6016e-06 | 7.4537 | 3.1416 | 11.5612 | 12.3984 | 0.37208 | -2.7563 | 9.7871 | 0.34448 | 0 | -1.3218 | -3.6251e-07 | 1.0446 | 0.054914 | 0.079855 | 0.00024486 | 0.4007 | 0.54303 | -1.8679 | 0.03561 | 777405.9888 | 13.497 | 0.20322 | 0.38469 | 0.49609 | 0.21604 | 0.048485 | 0.12016 | 2.5096 | -3.0729 | 0.00035147 | 0 | 0 | 0 | 0 | -1.6144 | 0.0762 | 45.6037 | 0.31722 | 3.1416 | 2 | 14.899 | 1011.4279 | 340.3277 | 0.001 | 0.82911
2.6746 | 15.543 | 7.4399 | -6.7714 | 13.7587 | 14.1297 | -7.4653 | 4.6089e-06 | 7.4653 | 3.1416 | 11.5736 | 12.4015 | 0.37208 | -2.7563 | 9.7871 | 0.34474 | 0 | -1.323 | -4.4989e-07 | 1.0446 | 0.054898 | 0.079858 | 0.00024486 | 0.40076 | 0.54303 | -1.8671 | 0.035626 | 777767.0652 | 13.4953 | 0.20338 | 0.38467 | 0.49602 | 0.21602 | 0.048485 | 0.12017 | 2.5127 | -3.0757 | -0.00046962 | 0 | 0 | 0 | 0 | -1.6159 | 0.0762 | 45.6037 | 0.3159 | 3.1416 | 2 | 14.899 | 1011.4271 | 340.3277 | 0.001 | 0.82934
2.6756 | 15.5504 | 7.4331 | -6.7904 | 13.7654 | 14.1415 | -7.4769 | 4.6162e-06 | 7.4769 | 3.1416 | 11.586 | 12.4045 | 0.37208 | -2.7563 | 9.7871 | 0.34499 | 0 | -1.3242 | -3.9802e-07 | 1.0446 | 0.054882 | 0.079862 | 0.00024485 | 0.40081 | 0.54303 | -1.8664 | 0.035643 | 778128.4391 | 13.4935 | 0.20354 | 0.38465 | 0.49595 | 0.216 | 0.048485 | 0.12017 | 2.5158 | -3.0786 | 0.00013877 | 0 | 0 | 0 | 0 | -1.6173 | 0.0762 | 45.6037 | 0.31457 | 3.1416 | 2 | 14.8989 | 1011.4262 | 340.3276 | 0.001 | 0.82957
2.6766 | 15.5578 | 7.4263 | -6.8094 | 13.7722 | 14.1533 | -7.4885 | 4.6236e-06 | 7.4885 | 3.1416 | 11.5984 | 12.4076 | 0.37208 | -2.7563 | 9.7871 | 0.34525 | 0 | -1.3254 | -3.3508e-07 | 1.0445 | 0.054865 | 0.079865 | 0.00024485 | 0.40087 | 0.54303 | -1.8657 | 0.035659 | 778490.1104 | 13.4917 | 0.2037 | 0.38463 | 0.49588 | 0.21598 | 0.048485 | 0.12017 | 2.5189 | -3.081 | 0.00040336 | 0 | 0 | 0 | 0 | -1.6187 | 0.0762 | 45.6037 | 0.31325 | 3.1416 | 2 | 14.8989 | 1011.4253 | 340.3276 | 0.001 | 0.82976
2.6776 | 15.5653 | 7.4195 | -6.8284 | 13.779 | 14.1651 | -7.5001 | 4.6309e-06 | 7.5001 | 3.1416 | 11.6108 | 12.4106 | 0.37208 | -2.7563 | 9.7871 | 0.34551 | 0 | -1.3266 | -3.8206e-07 | 1.0445 | 0.054849 | 0.079869 | 0.00024485 | 0.40093 | 0.54304 | -1.8649 | 0.035676 | 778852.0794 | 13.4899 | 0.20386 | 0.38461 | 0.49581 | 0.21596 | 0.048485 | 0.12017 | 2.522 | -3.0835 | -0.00028179 | 0 | 0 | 0 | 0 | -1.6202 | 0.0762 | 45.6037 | 0.31192 | 3.1416 | 2 | 14.8988 | 1011.4245 | 340.3276 | 0.001 | 0.82994
2.6786 | 15.5727 | 7.4127 | -6.8475 | 13.7858 | 14.1769 | -7.5117 | 4.6383e-06 | 7.5117 | 3.1416 | 11.6233 | 12.4136 | 0.37208 | -2.7563 | 9.7871 | 0.34576 | 0 | -1.3278 | -4.4429e-07 | 1.0445 | 0.054832 | 0.079873 | 0.00024485 | 0.40099 | 0.54304 | -1.8642 | 0.035693 | 779214.3461 | 13.4881 | 0.20403 | 0.38459 | 0.49574 | 0.21594 | 0.048485 | 0.12017 | 2.5251 | -3.0858 | 0.00010836 | 0 | 0 | 0 | 0 | -1.6216 | 0.0762 | 45.6037 | 0.3106 | 3.1416 | 2 | 14.8988 | 1011.4236 | 340.3276 | 0.001 | 0.83011
2.6796 | 15.5801 | 7.4058 | -6.8665 | 13.7926 | 14.1887 | -7.5233 | 4.6456e-06 | 7.5233 | 3.1416 | 11.6357 | 12.4166 | 0.37208 | -2.7563 | 9.7871 | 0.34602 | 0 | -1.329 | -4.7403e-07 | 1.0445 | 0.054816 | 0.079877 | 0.00024485 | 0.40104 | 0.54304 | -1.8635 | 0.035709 | 779576.9105 | 13.4863 | 0.20419 | 0.38457 | 0.49567 | 0.21592 | 0.048485 | 0.12017 | 2.5282 | -3.0882 | 8.4837e-06 | 0 | 0 | 0 | 0 | -1.6231 | 0.0762 | 45.6037 | 0.30927 | 3.1416 | 2 | 14.8987 | 1011.4227 | 340.3275 | 0.001 | 0.83029
2.6806 | 15.5875 | 7.3989 | -6.8856 | 13.7994 | 14.2006 | -7.535 | 4.653e-06 | 7.535 | 3.1416 | 11.6481 | 12.4195 | 0.37208 | -2.7563 | 9.7871 | 0.34628 | 0 | -1.3302 | -4.7976e-07 | 1.0445 | 0.054799 | 0.079881 | 0.00024485 | 0.4011 | 0.54304 | -1.8627 | 0.035726 | 779939.7728 | 13.4845 | 0.20435 | 0.38455 | 0.4956 | 0.2159 | 0.048485 | 0.12017 | 2.5314 | -3.0911 | -0.00020203 | 0 | 0 | 0 | 0 | -1.6245 | 0.0762 | 45.6037 | 0.30794 | 3.1416 | 2 | 14.8987 | 1011.4218 | 340.3275 | 0.001 | 0.83046
2.6816 | 15.5949 | 7.392 | -6.9048 | 13.8062 | 14.2124 | -7.5466 | 4.6604e-06 | 7.5466 | 3.1416 | 11.6605 | 12.4224 | 0.37208 | -2.7563 | 9.7871 | 0.34654 | 0 | -1.3315 | -4.8833e-07 | 1.0445 | 0.054783 | 0.079886 | 0.00024484 | 0.40116 | 0.54305 | -1.862 | 0.035743 | 780302.9331 | 13.4827 | 0.20451 | 0.38453 | 0.49553 | 0.21588 | 0.048485 | 0.12017 | 2.5345 | -3.0931 | -0.0002162 | 0 | 0 | 0 | 0 | -1.626 | 0.0762 | 45.6037 | 0.30661 | 3.1416 | 2 | 14.8986 | 1011.421 | 340.3275 | 0.001 | 0.83065
2.6826 | 15.6023 | 7.3851 | -6.9239 | 13.8129 | 14.2242 | -7.5583 | 4.6677e-06 | 7.5583 | 3.1416 | 11.6729 | 12.4253 | 0.37208 | -2.7563 | 9.7871 | 0.3468 | 0 | -1.3327 | -3.8482e-07 | 1.0444 | 0.054767 | 0.07989 | 0.00024484 | 0.40122 | 0.54305 | -1.8613 | 0.035759 | 780666.3913 | 13.4809 | 0.20467 | 0.38451 | 0.49546 | 0.21586 | 0.048485 | 0.12017 | 2.5377 | -3.0959 | -0.00042737 | 0 | 0 | 0 | 0 | -1.6275 | 0.0762 | 45.6037 | 0.30528 | 3.1416 | 2 | 14.8986 | 1011.4201 | 340.3274 | 0.001 | 0.83087
2.6836 | 15.6097 | 7.3782 | -6.9431 | 13.8197 | 14.2361 | -7.57 | 4.6751e-06 | 7.57 | 3.1416 | 11.6854 | 12.4282 | 0.37208 | -2.7563 | 9.7871 | 0.34706 | 0 | -1.3339 | -4.2214e-07 | 1.0444 | 0.05475 | 0.079895 | 0.00024484 | 0.40128 | 0.54305 | -1.8605 | 0.035776 | 781030.1477 | 13.4792 | 0.20483 | 0.38449 | 0.49539 | 0.21584 | 0.048485 | 0.12017 | 2.5409 | -3.0982 | 2.353e-05 | 0 | 0 | 0 | 0 | -1.6289 | 0.0762 | 45.6037 | 0.30394 | 3.1416 | 2 | 14.8985 | 1011.4192 | 340.3274 | 0.001 | 0.83113
2.6846 | 15.617 | 7.3712 | -6.9623 | 13.8266 | 14.248 | -7.5817 | 4.6825e-06 | 7.5817 | 3.1416 | 11.6978 | 12.4311 | 0.37208 | -2.7563 | 9.7871 | 0.34732 | 0 | -1.3351 | -4.8294e-07 | 1.0444 | 0.054734 | 0.0799 | 0.00024484 | 0.40134 | 0.54305 | -1.8598 | 0.035793 | 781394.2022 | 13.4774 | 0.20499 | 0.38447 | 0.49532 | 0.21582 | 0.048485 | 0.12017 | 2.5441 | -3.1015 | 0.00022277 | 0 | 0 | 0 | 0 | -1.6304 | 0.0762 | 45.6037 | 0.30261 | 3.1416 | 2 | 14.8985 | 1011.4184 | 340.3274 | 0.001 | 0.83136
2.6856 | 15.6244 | 7.3643 | -6.9815 | 13.8334 | 14.2598 | -7.5934 | 4.6899e-06 | 7.5934 | 3.1416 | 11.7102 | 12.4339 | 0.37208 | -2.7563 | 9.7871 | 0.34759 | 0 | -1.3363 | -4.5687e-07 | 1.0444 | 0.054717 | 0.079904 | 0.00024484 | 0.40139 | 0.54306 | -1.8591 | 0.035809 | 781758.5549 | 13.4756 | 0.20516 | 0.38445 | 0.49525 | 0.2158 | 0.048485 | 0.12017 | 2.5473 | -3.1034 | 0.000172 | 0 | 0 | 0 | 0 | -1.6319 | 0.0762 | 45.6037 | 0.30127 | 3.1416 | 2 | 14.8984 | 1011.4175 | 340.3274 | 0.001 | 0.83159
2.6866 | 15.6318 | 7.3573 | -7.0008 | 13.8402 | 14.2717 | -7.6051 | 4.6973e-06 | 7.6051 | 3.1416 | 11.7227 | 12.4367 | 0.37208 | -2.7563 | 9.7871 | 0.34785 | 0 | -1.3376 | -4.6623e-07 | 1.0444 | 0.054701 | 0.07991 | 0.00024484 | 0.40145 | 0.54306 | -1.8584 | 0.035826 | 782123.2059 | 13.4738 | 0.20532 | 0.38443 | 0.49518 | 0.21578 | 0.048485 | 0.12017 | 2.5505 | -3.1065 | 0.00013129 | 0 | 0 | 0 | 0 | -1.6333 | 0.0762 | 45.6037 | 0.29994 | 3.1416 | 2 | 14.8984 | 1011.4167 | 340.3273 | 0.001 | 0.83181
2.6876 | 15.6391 | 7.3503 | -7.0201 | 13.847 | 14.2836 | -7.6168 | 4.7047e-06 | 7.6168 | 3.1416 | 11.7351 | 12.4395 | 0.37208 | -2.7563 | 9.7871 | 0.34811 | 0 | -1.3388 | -4.0655e-07 | 1.0444 | 0.054684 | 0.079915 | 0.00024483 | 0.40151 | 0.54306 | -1.8576 | 0.035843 | 782488.1553 | 13.472 | 0.20548 | 0.38441 | 0.49511 | 0.21575 | 0.048485 | 0.12017 | 2.5537 | -3.1088 | -0.00019156 | 0 | 0 | 0 | 0 | -1.6348 | 0.0762 | 45.6037 | 0.2986 | 3.1416 | 2 | 14.8983 | 1011.4158 | 340.3273 | 0.001 | 0.83206
2.6886 | 15.6465 | 7.3432 | -7.0394 | 13.8538 | 14.2955 | -7.6286 | 4.7121e-06 | 7.6286 | 3.1416 | 11.7475 | 12.4422 | 0.37208 | -2.7563 | 9.7871 | 0.34838 | 0 | -1.34 | -4.2509e-07 | 1.0443 | 0.054668 | 0.07992 | 0.00024483 | 0.40157 | 0.54307 | -1.8569 | 0.03586 | 782853.4031 | 13.4702 | 0.20564 | 0.38439 | 0.49503 | 0.21573 | 0.048485 | 0.12017 | 2.557 | -3.1113 | -0.00016402 | 0 | 0 | 0 | 0 | -1.6363 | 0.0762 | 45.6037 | 0.29726 | 3.1416 | 2 | 14.8983 | 1011.4149 | 340.3273 | 0.001 | 0.83229
2.6896 | 15.6538 | 7.3362 | -7.0587 | 13.8606 | 14.3074 | -7.6403 | 4.7196e-06 | 7.6403 | 3.1416 | 11.76 | 12.445 | 0.37208 | -2.7563 | 9.7871 | 0.34865 | 0 | -1.3413 | -4.139e-07 | 1.0443 | 0.054652 | 0.079925 | 0.00024483 | 0.40163 | 0.54307 | -1.8562 | 0.035876 | 783218.9493 | 13.4684 | 0.2058 | 0.38437 | 0.49496 | 0.21571 | 0.048485 | 0.12017 | 2.5602 | -3.1149 | 0.00022712 | 0 | 0 | 0 | 0 | -1.6378 | 0.0762 | 45.6037 | 0.29592 | 3.1416 | 2 | 14.8983 | 1011.4141 | 340.3272 | 0.001 | 0.83252
2.6906 | 15.6611 | 7.3291 | -7.0781 | 13.8675 | 14.3193 | -7.6521 | 4.727e-06 | 7.6521 | 3.1416 | 11.7724 | 12.4477 | 0.37208 | -2.7563 | 9.7871 | 0.34891 | 0 | -1.3425 | -3.3519e-07 | 1.0443 | 0.054635 | 0.079931 | 0.00024483 | 0.40169 | 0.54307 | -1.8555 | 0.035893 | 783584.7941 | 13.4666 | 0.20597 | 0.38435 | 0.49489 | 0.21569 | 0.048485 | 0.12017 | 2.5635 | -3.1173 | -0.0002477 | 0 | 0 | 0 | 0 | -1.6392 | 0.0762 | 45.6037 | 0.29458 | 3.1416 | 2 | 14.8982 | 1011.4132 | 340.3272 | 0.001 | 0.83274
2.6916 | 15.6685 | 7.322 | -7.0974 | 13.8743 | 14.3313 | -7.6639 | 4.7344e-06 | 7.6639 | 3.1416 | 11.7849 | 12.4504 | 0.37208 | -2.7563 | 9.7871 | 0.34918 | 0 | -1.3437 | -3.7288e-07 | 1.0443 | 0.054619 | 0.079937 | 0.00024483 | 0.40175 | 0.54308 | -1.8547 | 0.03591 | 783950.9375 | 13.4649 | 0.20613 | 0.38433 | 0.49481 | 0.21567 | 0.048485 | 0.12017 | 2.5667 | -3.1198 | 0.00042755 | 0 | 0 | 0 | 0 | -1.6407 | 0.0762 | 45.6037 | 0.29323 | 3.1416 | 2 | 14.8982 | 1011.4124 | 340.3272 | 0.001 | 0.83297
2.6926 | 15.6758 | 7.3149 | -7.1168 | 13.8811 | 14.3432 | -7.6756 | 4.7419e-06 | 7.6756 | 3.1416 | 11.7973 | 12.453 | 0.37208 | -2.7563 | 9.7871 | 0.34945 | 0 | -1.345 | -4.1223e-07 | 1.0443 | 0.054602 | 0.079943 | 0.00024483 | 0.40181 | 0.54308 | -1.854 | 0.035927 | 784317.3795 | 13.4631 | 0.20629 | 0.3843 | 0.49474 | 0.21565 | 0.048485 | 0.12017 | 2.57 | -3.1222 | -0.00044384 | 0 | 0 | 0 | 0 | -1.6422 | 0.0762 | 45.6037 | 0.29189 | 3.1416 | 2 | 14.8981 | 1011.4115 | 340.3272 | 0.001 | 0.83323
2.6936 | 15.6831 | 7.3078 | -7.1363 | 13.888 | 14.3552 | -7.6874 | 4.7493e-06 | 7.6874 | 3.1416 | 11.8098 | 12.4557 | 0.37208 | -2.7563 | 9.7871 | 0.34972 | 0 | -1.3462 | -3.4816e-07 | 1.0443 | 0.054586 | 0.079949 | 0.00024482 | 0.40187 | 0.54309 | -1.8533 | 0.035944 | 784684.1202 | 13.4613 | 0.20645 | 0.38428 | 0.49466 | 0.21563 | 0.048485 | 0.12017 | 2.5733 | -3.125 | 1.499e-05 | 0 | 0 | 0 | 0 | -1.6437 | 0.0762 | 45.6037 | 0.29054 | 3.1416 | 2 | 14.8981 | 1011.4106 | 340.3271 | 0.001 | 0.83356
2.6946 | 15.6904 | 7.3007 | -7.1557 | 13.8948 | 14.3671 | -7.6993 | 4.7568e-06 | 7.6993 | 3.1416 | 11.8222 | 12.4583 | 0.37208 | -2.7563 | 9.7871 | 0.34999 | 0 | -1.3475 | -4.5243e-07 | 1.0442 | 0.05457 | 0.079955 | 0.00024482 | 0.40193 | 0.54309 | -1.8526 | 0.03596 | 785051.1596 | 13.4595 | 0.20661 | 0.38426 | 0.49459 | 0.21561 | 0.048485 | 0.12017 | 2.5766 | -3.1279 | -0.00027304 | 0 | 0 | 0 | 0 | -1.6452 | 0.0762 | 45.6037 | 0.2892 | 3.1416 | 2 | 14.898 | 1011.4098 | 340.3271 | 0.001 | 0.83384
2.6956 | 15.6977 | 7.2935 | -7.1752 | 13.9016 | 14.3791 | -7.7111 | 4.7643e-06 | 7.7111 | 3.1416 | 11.8347 | 12.4609 | 0.37208 | -2.7563 | 9.7871 | 0.35026 | 0 | -1.3487 | -4.5084e-07 | 1.0442 | 0.054553 | 0.079961 | 0.00024482 | 0.40199 | 0.5431 | -1.8518 | 0.035977 | 785418.4977 | 13.4577 | 0.20677 | 0.38424 | 0.49451 | 0.21559 | 0.048485 | 0.12017 | 2.58 | -3.1305 | -0.00048905 | 0 | 0 | 0 | 0 | -1.6467 | 0.0762 | 45.6037 | 0.28785 | 3.1416 | 2 | 14.898 | 1011.4089 | 340.3271 | 0.001 | 0.83413
2.6966 | 15.705 | 7.2863 | -7.1947 | 13.9085 | 14.391 | -7.7229 | 4.7717e-06 | 7.7229 | 3.1416 | 11.8472 | 12.4635 | 0.37208 | -2.7563 | 9.7871 | 0.35053 | 0 | -1.35 | -4.4431e-07 | 1.0442 | 0.054537 | 0.079967 | 0.00024482 | 0.40205 | 0.5431 | -1.8511 | 0.035994 | 785786.1347 | 13.4559 | 0.20694 | 0.38422 | 0.49444 | 0.21557 | 0.048485 | 0.12017 | 2.5833 | -3.1333 | -0.00024929 | 0 | 0 | 0 | 0 | -1.6482 | 0.0762 | 45.6037 | 0.2865 | 3.1416 | 2 | 14.8979 | 1011.4081 | 340.327 | 0.001 | 0.83439
2.6976 | 15.7123 | 7.2791 | -7.2143 | 13.9153 | 14.403 | -7.7348 | 4.7792e-06 | 7.7348 | 3.1416 | 11.8596 | 12.466 | 0.37208 | -2.7563 | 9.7871 | 0.35081 | 0 | -1.3512 | -3.9372e-07 | 1.0442 | 0.05452 | 0.079974 | 0.00024482 | 0.40211 | 0.54311 | -1.8504 | 0.036011 | 786154.0705 | 13.4541 | 0.2071 | 0.3842 | 0.49436 | 0.21555 | 0.048485 | 0.12017 | 2.5866 | -3.1368 | -0.00042603 | 0 | 0 | 0 | 0 | -1.6497 | 0.0762 | 45.6037 | 0.28515 | 3.1416 | 2 | 14.8979 | 1011.4072 | 340.327 | 0.001 | 0.83464
2.6986 | 15.7195 | 7.2719 | -7.2338 | 13.9222 | 14.415 | -7.7467 | 4.7867e-06 | 7.7467 | 3.1416 | 11.8721 | 12.4685 | 0.37208 | -2.7563 | 9.7871 | 0.35108 | 0 | -1.3525 | -3.7383e-07 | 1.0442 | 0.054504 | 0.079981 | 0.00024481 | 0.40217 | 0.54311 | -1.8497 | 0.036028 | 786522.3051 | 13.4523 | 0.20726 | 0.38418 | 0.49429 | 0.21553 | 0.048485 | 0.12017 | 2.59 | -3.1394 | 0.00048338 | 0 | 0 | 0 | 0 | -1.6513 | 0.0762 | 45.6037 | 0.2838 | 3.1416 | 2 | 14.8978 | 1011.4064 | 340.327 | 0.001 | 0.8349
2.6996 | 15.7268 | 7.2646 | -7.2534 | 13.929 | 14.427 | -7.7585 | 4.7942e-06 | 7.7585 | 3.1416 | 11.8846 | 12.471 | 0.37208 | -2.7563 | 9.7871 | 0.35135 | 0 | -1.3537 | -4.9597e-07 | 1.0442 | 0.054487 | 0.079988 | 0.00024481 | 0.40223 | 0.54312 | -1.849 | 0.036045 | 786890.8387 | 13.4505 | 0.20742 | 0.38416 | 0.49421 | 0.21551 | 0.048485 | 0.12017 | 2.5934 | -3.1423 | -0.00036951 | 0 | 0 | 0 | 0 | -1.6528 | 0.0762 | 45.6037 | 0.28244 | 3.1416 | 2 | 14.8978 | 1011.4055 | 340.327 | 0.001 | 0.83516
2.7006 | 15.7341 | 7.2574 | -7.2731 | 13.9359 | 14.439 | -7.7704 | 4.8017e-06 | 7.7704 | 3.1416 | 11.8971 | 12.4735 | 0.37208 | -2.7563 | 9.7871 | 0.35163 | 0 | -1.355 | -5.7798e-07 | 1.0441 | 0.054471 | 0.079995 | 0.00024481 | 0.40229 | 0.54312 | -1.8482 | 0.036062 | 787259.6711 | 13.4488 | 0.20759 | 0.38414 | 0.49413 | 0.21549 | 0.048485 | 0.12017 | 2.5968 | -3.1451 | 0.00017433 | 0 | 0 | 0 | 0 | -1.6543 | 0.0762 | 45.6037 | 0.28109 | 3.1416 | 2 | 14.8977 | 1011.4047 | 340.3269 | 0.001 | 0.83544
2.7016 | 15.7413 | 7.2501 | -7.2927 | 13.9428 | 14.451 | -7.7823 | 4.8092e-06 | 7.7823 | 3.1416 | 11.9095 | 12.4759 | 0.37208 | -2.7563 | 9.7871 | 0.35191 | 0 | -1.3562 | -5.8176e-07 | 1.0441 | 0.054455 | 0.080002 | 0.00024481 | 0.40235 | 0.54313 | -1.8475 | 0.036079 | 787628.8026 | 13.447 | 0.20775 | 0.38412 | 0.49405 | 0.21547 | 0.048485 | 0.12017 | 2.6002 | -3.1482 | 0.0004159 | 0 | 0 | 0 | 0 | -1.6558 | 0.0762 | 45.6037 | 0.27973 | 3.1416 | 2 | 14.8977 | 1011.4038 | 340.3269 | 0.001 | 0.83573
2.7026 | 15.7486 | 7.2428 | -7.3124 | 13.9496 | 14.4631 | -7.7942 | 4.8167e-06 | 7.7942 | 3.1416 | 11.922 | 12.4784 | 0.37208 | -2.7563 | 9.7871 | 0.35218 | 0 | -1.3575 | -6.9502e-07 | 1.0441 | 0.054438 | 0.080009 | 0.00024481 | 0.40241 | 0.54313 | -1.8468 | 0.036096 | 787998.233 | 13.4452 | 0.20791 | 0.3841 | 0.49398 | 0.21545 | 0.048485 | 0.12017 | 2.6036 | -3.1511 | -0.00035003 | 0 | 0 | 0 | 0 | -1.6573 | 0.0762 | 45.6037 | 0.27838 | 3.1416 | 2 | 14.8976 | 1011.403 | 340.3269 | 0.001 | 0.83602
2.7036 | 15.7558 | 7.2355 | -7.3321 | 13.9565 | 14.4751 | -7.8062 | 4.8242e-06 | 7.8062 | 3.1416 | 11.9345 | 12.4808 | 0.37208 | -2.7563 | 9.7871 | 0.35246 | 0 | -1.3588 | -6.72e-07 | 1.0441 | 0.054422 | 0.080016 | 0.00024481 | 0.40247 | 0.54314 | -1.8461 | 0.036113 | 788367.9624 | 13.4434 | 0.20807 | 0.38408 | 0.4939 | 0.21543 | 0.048485 | 0.12017 | 2.607 | -3.1543 | -7.4269e-05 | 0 | 0 | 0 | 0 | -1.6589 | 0.0762 | 45.6037 | 0.27702 | 3.1416 | 2 | 14.8976 | 1011.4021 | 340.3268 | 0.001 | 0.83659
2.7046 | 15.763 | 7.2281 | -7.3518 | 13.9634 | 14.4871 | -7.8181 | 4.8317e-06 | 7.8181 | 3.1416 | 11.947 | 12.4831 | 0.37208 | -2.7563 | 9.7871 | 0.35274 | 0 | -1.36 | -7.0505e-07 | 1.0441 | 0.054405 | 0.080024 | 0.0002448 | 0.40253 | 0.54315 | -1.8454 | 0.03613 | 788737.9908 | 13.4416 | 0.20823 | 0.38406 | 0.49382 | 0.21541 | 0.048485 | 0.12017 | 2.6104 | -3.1566 | 0.0001575 | 0 | 0 | 0 | 0 | -1.6604 | 0.0762 | 45.6037 | 0.27566 | 3.1416 | 2 | 14.8975 | 1011.4013 | 340.3268 | 0.001 | 0.83702
2.7056 | 15.7703 | 7.2208 | -7.3715 | 13.9703 | 14.4992 | -7.8301 | 4.8393e-06 | 7.8301 | 3.1416 | 11.9595 | 12.4855 | 0.37208 | -2.7563 | 9.7871 | 0.35302 | 0 | -1.3613 | -7.6865e-07 | 1.0441 | 0.054389 | 0.080032 | 0.0002448 | 0.40259 | 0.54315 | -1.8447 | 0.036147 | 789108.3182 | 13.4398 | 0.2084 | 0.38404 | 0.49374 | 0.21539 | 0.048485 | 0.12017 | 2.6139 | -3.1601 | 0.00027705 | 0 | 0 | 0 | 0 | -1.6619 | 0.0762 | 45.6037 | 0.2743 | 3.1416 | 2 | 14.8975 | 1011.4004 | 340.3268 | 0.001 | 0.83737
2.7066 | 15.7775 | 7.2134 | -7.3913 | 13.9771 | 14.5113 | -7.842 | 4.8468e-06 | 7.842 | 3.1416 | 11.9719 | 12.4878 | 0.37208 | -2.7563 | 9.7871 | 0.3533 | 0 | -1.3626 | -9.0235e-07 | 1.044 | 0.054372 | 0.08004 | 0.0002448 | 0.40265 | 0.54316 | -1.8439 | 0.036164 | 789478.9446 | 13.438 | 0.20856 | 0.38402 | 0.49366 | 0.21536 | 0.048485 | 0.12017 | 2.6173 | -3.1628 | 0.00036889 | 0 | 0 | 0 | 0 | -1.6635 | 0.0762 | 45.6037 | 0.27294 | 3.1416 | 2 | 14.8974 | 1011.3996 | 340.3268 | 0.001 | 0.8378
2.7076 | 15.7847 | 7.206 | -7.4111 | 13.984 | 14.5233 | -7.854 | 4.8543e-06 | 7.854 | 3.1416 | 11.9844 | 12.4901 | 0.37208 | -2.7563 | 9.7871 | 0.35358 | 0 | -1.3638 | -9.7127e-07 | 1.044 | 0.054356 | 0.080048 | 0.0002448 | 0.40271 | 0.54317 | -1.8432 | 0.036181 | 789849.8701 | 13.4362 | 0.20872 | 0.384 | 0.49358 | 0.21534 | 0.048485 | 0.12017 | 2.6208 | -3.1653 | -2.0059e-05 | 0 | 0 | 0 | 0 | -1.665 | 0.0762 | 45.6037 | 0.27157 | 3.1416 | 2 | 14.8974 | 1011.3987 | 340.3267 | 0.001 | 0.8381
2.7086 | 15.7919 | 7.1986 | -7.431 | 13.9909 | 14.5354 | -7.866 | 4.8619e-06 | 7.866 | 3.1416 | 11.9969 | 12.4924 | 0.37208 | -2.7563 | 9.7871 | 0.35387 | 0 | -1.3651 | -9.6436e-07 | 1.044 | 0.05434 | 0.080056 | 0.0002448 | 0.40277 | 0.54317 | -1.8425 | 0.036198 | 790221.0946 | 13.4345 | 0.20888 | 0.38398 | 0.4935 | 0.21532 | 0.048485 | 0.12017 | 2.6243 | -3.1692 | 4.4952e-05 | 0 | 0 | 0 | 0 | -1.6666 | 0.0762 | 45.6037 | 0.27021 | 3.1416 | 2 | 14.8974 | 1011.3979 | 340.3267 | 0.001 | 0.83835
2.7096 | 15.7991 | 7.1911 | -7.4508 | 13.9978 | 14.5475 | -7.878 | 4.8694e-06 | 7.878 | 3.1416 | 12.0094 | 12.4946 | 0.37208 | -2.7563 | 9.7871 | 0.35415 | 0 | -1.3664 | -1.0305e-06 | 1.044 | 0.054323 | 0.080064 | 0.0002448 | 0.40283 | 0.54318 | -1.8418 | 0.036215 | 790592.6181 | 13.4327 | 0.20904 | 0.38396 | 0.49342 | 0.2153 | 0.048485 | 0.12017 | 2.6278 | -3.1714 | 0.00011917 | 0 | 0 | 0 | 0 | -1.6681 | 0.0762 | 45.6037 | 0.26884 | 3.1416 | 2 | 14.8973 | 1011.397 | 340.3267 | 0.001 | 0.83866
2.7106 | 15.8063 | 7.1837 | -7.4707 | 14.0047 | 14.5596 | -7.89 | 4.877e-06 | 7.89 | 3.1416 | 12.0219 | 12.4968 | 0.37208 | -2.7563 | 9.7871 | 0.35443 | 0 | -1.3677 | -1.1013e-06 | 1.044 | 0.054307 | 0.080072 | 0.00024479 | 0.4029 | 0.54319 | -1.8411 | 0.036232 | 790964.4407 | 13.4309 | 0.20921 | 0.38394 | 0.49334 | 0.21528 | 0.048485 | 0.12017 | 2.6313 | -3.1744 | -0.00014043 | 0 | 0 | 0 | 0 | -1.6697 | 0.0762 | 45.6037 | 0.26747 | 3.1416 | 2 | 14.8973 | 1011.3962 | 340.3266 | 0.001 | 0.83895
2.7116 | 15.8135 | 7.1762 | -7.4906 | 14.0116 | 14.5717 | -7.902 | 4.8846e-06 | 7.902 | 3.1416 | 12.0344 | 12.499 | 0.37208 | -2.7563 | 9.7871 | 0.35472 | 0 | -1.369 | -1.1751e-06 | 1.044 | 0.05429 | 0.080081 | 0.00024479 | 0.40296 | 0.54319 | -1.8404 | 0.036249 | 791336.5623 | 13.4291 | 0.20937 | 0.38392 | 0.49325 | 0.21526 | 0.048485 | 0.12017 | 2.6348 | -3.1778 | -5.3941e-05 | 0 | 0 | 0 | 0 | -1.6712 | 0.0762 | 45.6037 | 0.26611 | 3.1416 | 2 | 14.8972 | 1011.3953 | 340.3266 | 0.001 | 0.83926
2.7126 | 15.8206 | 7.1687 | -7.5105 | 14.0185 | 14.5838 | -7.9141 | 4.8921e-06 | 7.9141 | 3.1416 | 12.0469 | 12.5012 | 0.37208 | -2.7563 | 9.7871 | 0.35501 | 0 | -1.3702 | -1.0966e-06 | 1.0439 | 0.054274 | 0.08009 | 0.00024479 | 0.40302 | 0.5432 | -1.8397 | 0.036266 | 791708.9829 | 13.4273 | 0.20953 | 0.3839 | 0.49317 | 0.21524 | 0.048485 | 0.12017 | 2.6383 | -3.1811 | -0.00011585 | 0 | 0 | 0 | 0 | -1.6728 | 0.0762 | 45.6037 | 0.26474 | 3.1416 | 2 | 14.8972 | 1011.3945 | 340.3266 | 0.001 | 0.83948
2.7136 | 15.8278 | 7.1612 | -7.5305 | 14.0254 | 14.5959 | -7.9261 | 4.8997e-06 | 7.9261 | 3.1416 | 12.0594 | 12.5033 | 0.37208 | -2.7563 | 9.7871 | 0.35529 | 0 | -1.3715 | -1.106e-06 | 1.0439 | 0.054258 | 0.080099 | 0.00024479 | 0.40308 | 0.54321 | -1.839 | 0.036283 | 792081.7026 | 13.4255 | 0.20969 | 0.38388 | 0.49309 | 0.21522 | 0.048485 | 0.12017 | 2.6419 | -3.1836 | 0.00038041 | 0 | 0 | 0 | 0 | -1.6744 | 0.0762 | 45.6037 | 0.26337 | 3.1416 | 2 | 14.8971 | 1011.3937 | 340.3266 | 0.001 | 0.8397
2.7146 | 15.8349 | 7.1536 | -7.5505 | 14.0323 | 14.6081 | -7.9382 | 4.9073e-06 | 7.9382 | 3.1416 | 12.0719 | 12.5054 | 0.37208 | -2.7563 | 9.7871 | 0.35558 | 0 | -1.3728 | -1.1085e-06 | 1.0439 | 0.054241 | 0.080108 | 0.00024479 | 0.40314 | 0.54322 | -1.8383 | 0.0363 | 792454.7212 | 13.4237 | 0.20986 | 0.38386 | 0.49301 | 0.2152 | 0.048485 | 0.12017 | 2.6454 | -3.1872 | 0.00023214 | 0 | 0 | 0 | 0 | -1.6759 | 0.0762 | 45.6037 | 0.26199 | 3.1416 | 2 | 14.8971 | 1011.3928 | 340.3265 | 0.001 | 0.83997
2.7156 | 15.8421 | 7.1461 | -7.5705 | 14.0392 | 14.6202 | -7.9503 | 4.9149e-06 | 7.9503 | 3.1416 | 12.0844 | 12.5075 | 0.37208 | -2.7563 | 9.7871 | 0.35587 | 0 | -1.3741 | -1.0141e-06 | 1.0439 | 0.054225 | 0.080117 | 0.00024479 | 0.4032 | 0.54323 | -1.8376 | 0.036317 | 792828.0388 | 13.4219 | 0.21002 | 0.38384 | 0.49292 | 0.21518 | 0.048485 | 0.12017 | 2.649 | -3.1905 | -7.7321e-05 | 0 | 0 | 0 | 0 | -1.6775 | 0.0762 | 45.6037 | 0.26062 | 3.1416 | 2 | 14.897 | 1011.392 | 340.3265 | 0.001 | 0.84047
2.7166 | 15.8492 | 7.1385 | -7.5906 | 14.0461 | 14.6324 | -7.9624 | 4.9225e-06 | 7.9624 | 3.1416 | 12.0969 | 12.5096 | 0.37208 | -2.7563 | 9.7871 | 0.35616 | 0 | -1.3754 | -1.1006e-06 | 1.0439 | 0.054208 | 0.080126 | 0.00024478 | 0.40327 | 0.54323 | -1.8368 | 0.036334 | 793201.6554 | 13.4202 | 0.21018 | 0.38382 | 0.49284 | 0.21516 | 0.048485 | 0.12017 | 2.6526 | -3.1932 | 0.00036376 | 0 | 0 | 0 | 0 | -1.6791 | 0.0762 | 45.6037 | 0.25925 | 3.1416 | 2 | 14.897 | 1011.3912 | 340.3265 | 0.001 | 0.84085
2.7176 | 15.8564 | 7.1309 | -7.6106 | 14.053 | 14.6445 | -7.9745 | 4.9301e-06 | 7.9745 | 3.1416 | 12.1094 | 12.5116 | 0.37208 | -2.7563 | 9.7871 | 0.35645 | 0 | -1.3767 | -1.0355e-06 | 1.0439 | 0.054192 | 0.080135 | 0.00024478 | 0.40333 | 0.54324 | -1.8361 | 0.036351 | 793575.5709 | 13.4184 | 0.21034 | 0.38379 | 0.49275 | 0.21514 | 0.048485 | 0.12017 | 2.6562 | -3.1968 | 0.00047628 | 0 | 0 | 0 | 0 | -1.6807 | 0.0762 | 45.6037 | 0.25787 | 3.1416 | 2 | 14.8969 | 1011.3903 | 340.3264 | 0.001 | 0.84111
2.7186 | 15.8635 | 7.1233 | -7.6307 | 14.06 | 14.6567 | -7.9866 | 4.9377e-06 | 7.9866 | 3.1416 | 12.122 | 12.5136 | 0.37208 | -2.7563 | 9.7871 | 0.35674 | 0 | -1.378 | -1.0315e-06 | 1.0438 | 0.054175 | 0.080145 | 0.00024478 | 0.40339 | 0.54325 | -1.8354 | 0.036369 | 793949.7853 | 13.4166 | 0.21051 | 0.38377 | 0.49267 | 0.21512 | 0.048485 | 0.12017 | 2.6598 | -3.1996 | -0.00044908 | 0 | 0 | 0 | 0 | -1.6822 | 0.0762 | 45.6037 | 0.25649 | 3.1416 | 2 | 14.8969 | 1011.3895 | 340.3264 | 0.001 | 0.84136
2.7196 | 15.8706 | 7.1156 | -7.6508 | 14.0669 | 14.6689 | -7.9987 | 4.9454e-06 | 7.9987 | 3.1416 | 12.1345 | 12.5156 | 0.37208 | -2.7563 | 9.7871 | 0.35703 | 0 | -1.3793 | -1.0567e-06 | 1.0438 | 0.054159 | 0.080155 | 0.00024478 | 0.40345 | 0.54326 | -1.8347 | 0.036386 | 794324.2986 | 13.4148 | 0.21067 | 0.38375 | 0.49259 | 0.2151 | 0.048485 | 0.12017 | 2.6634 | -3.203 | -0.00041998 | 0 | 0 | 0 | 0 | -1.6838 | 0.0762 | 45.6037 | 0.25511 | 3.1416 | 2 | 14.8968 | 1011.3886 | 340.3264 | 0.001 | 0.84161
2.7206 | 15.8777 | 7.108 | -7.671 | 14.0738 | 14.6811 | -8.0109 | 4.953e-06 | 8.0109 | 3.1416 | 12.147 | 12.5176 | 0.37208 | -2.7563 | 9.7871 | 0.35733 | 0 | -1.3806 | -9.6513e-07 | 1.0438 | 0.054143 | 0.080165 | 0.00024478 | 0.40352 | 0.54327 | -1.834 | 0.036403 | 794699.1108 | 13.413 | 0.21083 | 0.38373 | 0.4925 | 0.21508 | 0.048485 | 0.12017 | 2.6671 | -3.2064 | 2.158e-06 | 0 | 0 | 0 | 0 | -1.6854 | 0.0762 | 45.6037 | 0.25373 | 3.1416 | 2 | 14.8968 | 1011.3878 | 340.3264 | 0.001 | 0.84186
2.7216 | 15.8848 | 7.1003 | -7.6912 | 14.0808 | 14.6933 | -8.023 | 4.9606e-06 | 8.023 | 3.1416 | 12.1595 | 12.5195 | 0.37208 | -2.7563 | 9.7871 | 0.35762 | 0 | -1.3819 | -9.8132e-07 | 1.0438 | 0.054126 | 0.080175 | 0.00024478 | 0.40358 | 0.54328 | -1.8333 | 0.03642 | 795074.2217 | 13.4112 | 0.21099 | 0.38371 | 0.49241 | 0.21506 | 0.048485 | 0.12017 | 2.6707 | -3.2094 | -0.0004493 | 0 | 0 | 0 | 0 | -1.687 | 0.0762 | 45.6037 | 0.25235 | 3.1416 | 2 | 14.8967 | 1011.387 | 340.3263 | 0.001 | 0.8422
2.7226 | 15.8919 | 7.0926 | -7.7114 | 14.0877 | 14.7055 | -8.0352 | 4.9683e-06 | 8.0352 | 3.1416 | 12.172 | 12.5214 | 0.37208 | -2.7563 | 9.7871 | 0.35792 | 0 | -1.3832 | -9.9735e-07 | 1.0438 | 0.05411 | 0.080185 | 0.00024477 | 0.40364 | 0.54329 | -1.8326 | 0.036437 | 795449.6314 | 13.4094 | 0.21115 | 0.38369 | 0.49233 | 0.21503 | 0.048485 | 0.12017 | 2.6744 | -3.2121 | 0.00014792 | 0 | 0 | 0 | 0 | -1.6886 | 0.0762 | 45.6037 | 0.25097 | 3.1416 | 2 | 14.8967 | 1011.3861 | 340.3263 | 0.001 | 0.84254
2.7236 | 15.899 | 7.0849 | -7.7316 | 14.0946 | 14.7177 | -8.0474 | 4.9759e-06 | 8.0474 | 3.1416 | 12.1846 | 12.5233 | 0.37208 | -2.7563 | 9.7871 | 0.35821 | 0 | -1.3845 | -9.5474e-07 | 1.0438 | 0.054093 | 0.080195 | 0.00024477 | 0.4037 | 0.5433 | -1.8319 | 0.036455 | 795825.3399 | 13.4076 | 0.21132 | 0.38367 | 0.49224 | 0.21501 | 0.048485 | 0.12017 | 2.6781 | -3.2157 | 3.5912e-05 | 0 | 0 | 0 | 0 | -1.6902 | 0.0762 | 45.6037 | 0.24959 | 3.1416 | 2 | 14.8967 | 1011.3853 | 340.3263 | 0.001 | 0.84286
2.7246 | 15.9061 | 7.0771 | -7.7519 | 14.1016 | 14.7299 | -8.0595 | 4.9836e-06 | 8.0595 | 3.1416 | 12.1971 | 12.5251 | 0.37208 | -2.7563 | 9.7871 | 0.35851 | 0 | -1.3858 | -1.0402e-06 | 1.0438 | 0.054077 | 0.080206 | 0.00024477 | 0.40377 | 0.54331 | -1.8312 | 0.036472 | 796201.347 | 13.4058 | 0.21148 | 0.38365 | 0.49215 | 0.21499 | 0.048485 | 0.12017 | 2.6818 | -3.2195 | -0.00041415 | 0 | 0 | 0 | 0 | -1.6918 | 0.0762 | 45.6037 | 0.2482 | 3.1416 | 2 | 14.8966 | 1011.3845 | 340.3262 | 0.001 | 0.84317
2.7256 | 15.9132 | 7.0693 | -7.7722 | 14.1085 | 14.7422 | -8.0717 | 4.9912e-06 | 8.0717 | 3.1416 | 12.2096 | 12.527 | 0.37208 | -2.7563 | 9.7871 | 0.35881 | 0 | -1.3872 | -1.0399e-06 | 1.0437 | 0.05406 | 0.080216 | 0.00024477 | 0.40383 | 0.54332 | -1.8305 | 0.036489 | 796577.6528 | 13.4041 | 0.21164 | 0.38363 | 0.49206 | 0.21497 | 0.048485 | 0.12017 | 2.6855 | -3.2227 | 0.00047692 | 0 | 0 | 0 | 0 | -1.6934 | 0.0762 | 45.6037 | 0.24681 | 3.1416 | 2 | 14.8966 | 1011.3837 | 340.3262 | 0.001 | 0.84349
2.7266 | 15.9202 | 7.0616 | -7.7925 | 14.1155 | 14.7544 | -8.084 | 4.9989e-06 | 8.084 | 3.1416 | 12.2221 | 12.5288 | 0.37208 | -2.7563 | 9.7871 | 0.35911 | 0 | -1.3885 | -1.1096e-06 | 1.0437 | 0.054044 | 0.080227 | 0.00024477 | 0.40389 | 0.54333 | -1.8298 | 0.036506 | 796954.2571 | 13.4023 | 0.2118 | 0.38361 | 0.49198 | 0.21495 | 0.048485 | 0.12017 | 2.6892 | -3.2258 | 0.0001863 | 0 | 0 | 0 | 0 | -1.695 | 0.0762 | 45.6037 | 0.24543 | 3.1416 | 2 | 14.8965 | 1011.3828 | 340.3262 | 0.001 | 0.8438
2.7276 | 15.9273 | 7.0538 | -7.8128 | 14.1224 | 14.7667 | -8.0962 | 5.0066e-06 | 8.0962 | 3.1416 | 12.2347 | 12.5305 | 0.37208 | -2.7563 | 9.7871 | 0.35941 | 0 | -1.3898 | -1.125e-06 | 1.0437 | 0.054028 | 0.080238 | 0.00024476 | 0.40396 | 0.54334 | -1.8291 | 0.036524 | 797331.1599 | 13.4005 | 0.21197 | 0.38359 | 0.49189 | 0.21493 | 0.048485 | 0.12017 | 2.6929 | -3.229 | -1.8241e-05 | 0 | 0 | 0 | 0 | -1.6967 | 0.0762 | 45.6037 | 0.24404 | 3.1416 | 2 | 14.8965 | 1011.382 | 340.3262 | 0.001 | 0.8441
2.7286 | 15.9343 | 7.0459 | -7.8332 | 14.1294 | 14.7789 | -8.1084 | 5.0143e-06 | 8.1084 | 3.1416 | 12.2472 | 12.5323 | 0.37208 | -2.7563 | 9.7871 | 0.35971 | 0 | -1.3911 | -1.1364e-06 | 1.0437 | 0.054011 | 0.080249 | 0.00024476 | 0.40402 | 0.54335 | -1.8284 | 0.036541 | 797708.3613 | 13.3987 | 0.21213 | 0.38357 | 0.4918 | 0.21491 | 0.048485 | 0.12017 | 2.6967 | -3.2321 | -0.000142 | 0 | 0 | 0 | 0 | -1.6983 | 0.0762 | 45.6037 | 0.24265 | 3.1416 | 2 | 14.8964 | 1011.3812 | 340.3261 | 0.001 | 0.84435
2.7296 | 15.9414 | 7.0381 | -7.8536 | 14.1363 | 14.7912 | -8.1207 | 5.022e-06 | 8.1207 | 3.1416 | 12.2597 | 12.534 | 0.37208 | -2.7563 | 9.7871 | 0.36001 | 0 | -1.3924 | -1.2422e-06 | 1.0437 | 0.053995 | 0.08026 | 0.00024476 | 0.40408 | 0.54336 | -1.8277 | 0.036558 | 798085.861 | 13.3969 | 0.21229 | 0.38355 | 0.49171 | 0.21489 | 0.048485 | 0.12017 | 2.7004 | -3.2363 | 0.00010848 | 0 | 0 | 0 | 0 | -1.6999 | 0.0762 | 45.6037 | 0.24126 | 3.1416 | 2 | 14.8964 | 1011.3803 | 340.3261 | 0.001 | 0.84462
2.7306 | 15.9484 | 7.0302 | -7.874 | 14.1433 | 14.8035 | -8.133 | 5.0296e-06 | 8.133 | 3.1416 | 12.2723 | 12.5357 | 0.37208 | -2.7563 | 9.7871 | 0.36031 | 0 | -1.3938 | -1.2217e-06 | 1.0437 | 0.053978 | 0.080272 | 0.00024476 | 0.40415 | 0.54337 | -1.827 | 0.036576 | 798463.6591 | 13.3951 | 0.21245 | 0.38353 | 0.49162 | 0.21487 | 0.048485 | 0.12017 | 2.7042 | -3.2393 | 0.00047385 | 0 | 0 | 0 | 0 | -1.7015 | 0.0762 | 45.6037 | 0.23986 | 3.1416 | 2 | 14.8963 | 1011.3795 | 340.3261 | 0.001 | 0.84487
2.7316 | 15.9554 | 7.0224 | -7.8945 | 14.1503 | 14.8158 | -8.1452 | 5.0374e-06 | 8.1452 | 3.1416 | 12.2848 | 12.5373 | 0.37208 | -2.7563 | 9.7871 | 0.36061 | 0 | -1.3951 | -1.2381e-06 | 1.0436 | 0.053962 | 0.080283 | 0.00024476 | 0.40421 | 0.54338 | -1.8263 | 0.036593 | 798841.7554 | 13.3933 | 0.21261 | 0.38351 | 0.49153 | 0.21485 | 0.048485 | 0.12017 | 2.708 | -3.2425 | 5.853e-05 | 0 | 0 | 0 | 0 | -1.7032 | 0.0762 | 45.6037 | 0.23847 | 3.1416 | 2 | 14.8963 | 1011.3787 | 340.3261 | 0.001 | 0.84512
2.7326 | 15.9625 | 7.0144 | -7.9149 | 14.1572 | 14.8281 | -8.1575 | 5.0451e-06 | 8.1575 | 3.1416 | 12.2973 | 12.539 | 0.37208 | -2.7563 | 9.7871 | 0.36092 | 0 | -1.3964 | -1.2132e-06 | 1.0436 | 0.053945 | 0.080295 | 0.00024476 | 0.40428 | 0.54339 | -1.8256 | 0.03661 | 799220.1499 | 13.3915 | 0.21278 | 0.38349 | 0.49144 | 0.21483 | 0.048485 | 0.12017 | 2.7118 | -3.2455 | 0.00045689 | 0 | 0 | 0 | 0 | -1.7048 | 0.0762 | 45.6037 | 0.23707 | 3.1416 | 2 | 14.8962 | 1011.3779 | 340.326 | 0.001 | 0.84536
2.7336 | 15.9695 | 7.0065 | -7.9354 | 14.1642 | 14.8404 | -8.1698 | 5.0528e-06 | 8.1698 | 3.1416 | 12.3099 | 12.5406 | 0.37208 | -2.7563 | 9.7871 | 0.36122 | 0 | -1.3978 | -1.343e-06 | 1.0436 | 0.053929 | 0.080307 | 0.00024475 | 0.40434 | 0.5434 | -1.8249 | 0.036628 | 799598.8426 | 13.3898 | 0.21294 | 0.38347 | 0.49135 | 0.21481 | 0.048485 | 0.12017 | 2.7156 | -3.2497 | -0.00021973 | 0 | 0 | 0 | 0 | -1.7064 | 0.0762 | 45.6037 | 0.23567 | 3.1416 | 2 | 14.8962 | 1011.377 | 340.326 | 0.001 | 0.8457
2.7346 | 15.9765 | 6.9986 | -7.956 | 14.1712 | 14.8527 | -8.1821 | 5.0605e-06 | 8.1821 | 3.1416 | 12.3224 | 12.5421 | 0.37208 | -2.7563 | 9.7871 | 0.36153 | 0 | -1.3991 | -1.3492e-06 | 1.0436 | 0.053913 | 0.080319 | 0.00024475 | 0.4044 | 0.54341 | -1.8242 | 0.036645 | 799977.8333 | 13.388 | 0.2131 | 0.38345 | 0.49125 | 0.21479 | 0.048485 | 0.12017 | 2.7195 | -3.2531 | -0.00047356 | 0 | 0 | 0 | 0 | -1.7081 | 0.0762 | 45.6037 | 0.23428 | 3.1416 | 2 | 14.8962 | 1011.3762 | 340.326 | 0.001 | 0.84595
2.7356 | 15.9835 | 6.9906 | -7.9765 | 14.1782 | 14.865 | -8.1945 | 5.0682e-06 | 8.1945 | 3.1416 | 12.335 | 12.5437 | 0.37208 | -2.7563 | 9.7871 | 0.36184 | 0 | -1.4004 | -1.3431e-06 | 1.0436 | 0.053896 | 0.080331 | 0.00024475 | 0.40447 | 0.54342 | -1.8236 | 0.036662 | 800357.1219 | 13.3862 | 0.21326 | 0.38343 | 0.49116 | 0.21477 | 0.048485 | 0.12017 | 2.7233 | -3.2568 | 0.00048272 | 0 | 0 | 0 | 0 | -1.7097 | 0.0762 | 45.6037 | 0.23288 | 3.1416 | 2 | 14.8961 | 1011.3754 | 340.3259 | 0.001 | 0.84621
2.7366 | 15.9905 | 6.9826 | -7.9971 | 14.1851 | 14.8774 | -8.2068 | 5.076e-06 | 8.2068 | 3.1416 | 12.3475 | 12.5452 | 0.37208 | -2.7563 | 9.7871 | 0.36214 | 0 | -1.4018 | -1.3403e-06 | 1.0436 | 0.05388 | 0.080343 | 0.00024475 | 0.40453 | 0.54343 | -1.8229 | 0.03668 | 800736.7084 | 13.3844 | 0.21343 | 0.38341 | 0.49107 | 0.21475 | 0.048485 | 0.12017 | 2.7272 | -3.2597 | 0.00010437 | 0 | 0 | 0 | 0 | -1.7114 | 0.0762 | 45.6037 | 0.23148 | 3.1416 | 2 | 14.8961 | 1011.3746 | 340.3259 | 0.001 | 0.84646
2.7376 | 15.9974 | 6.9746 | -8.0177 | 14.1921 | 14.8897 | -8.2192 | 5.0837e-06 | 8.2192 | 3.1416 | 12.3601 | 12.5467 | 0.37208 | -2.7563 | 9.7871 | 0.36245 | 0 | -1.4031 | -1.3432e-06 | 1.0435 | 0.053863 | 0.080355 | 0.00024475 | 0.4046 | 0.54345 | -1.8222 | 0.036697 | 801116.5927 | 13.3826 | 0.21359 | 0.38338 | 0.49097 | 0.21473 | 0.048485 | 0.12018 | 2.731 | -3.2638 | 5.9408e-05 | 0 | 0 | 0 | 0 | -1.7131 | 0.0762 | 45.6037 | 0.23007 | 3.1416 | 2 | 14.896 | 1011.3738 | 340.3259 | 0.001 | 0.84671
2.7386 | 16.0044 | 6.9666 | -8.0384 | 14.1991 | 14.9021 | -8.2315 | 5.0915e-06 | 8.2315 | 3.1416 | 12.3726 | 12.5482 | 0.37208 | -2.7563 | 9.7871 | 0.36276 | 0 | -1.4045 | -1.4172e-06 | 1.0435 | 0.053847 | 0.080368 | 0.00024475 | 0.40466 | 0.54346 | -1.8215 | 0.036715 | 801496.7747 | 13.3808 | 0.21375 | 0.38336 | 0.49088 | 0.2147 | 0.048485 | 0.12018 | 2.7349 | -3.267 | -0.00011846 | 0 | 0 | 0 | 0 | -1.7147 | 0.0762 | 45.6037 | 0.22867 | 3.1416 | 2 | 14.896 | 1011.373 | 340.3259 | 0.001 | 0.84697
2.7396 | 16.0114 | 6.9585 | -8.059 | 14.2061 | 14.9144 | -8.2439 | 5.0992e-06 | 8.2439 | 3.1416 | 12.3852 | 12.5496 | 0.37208 | -2.7563 | 9.7871 | 0.36307 | 0 | -1.4058 | -1.4822e-06 | 1.0435 | 0.053831 | 0.080381 | 0.00024474 | 0.40473 | 0.54347 | -1.8208 | 0.036732 | 801877.2543 | 13.379 | 0.21391 | 0.38334 | 0.49079 | 0.21468 | 0.048485 | 0.12018 | 2.7388 | -3.2707 | -7.7646e-05 | 0 | 0 | 0 | 0 | -1.7164 | 0.0762 | 45.6037 | 0.22726 | 3.1416 | 2 | 14.8959 | 1011.3721 | 340.3258 | 0.001 | 0.84722
2.7406 | 16.0183 | 6.9505 | -8.0797 | 14.2131 | 14.9268 | -8.2563 | 5.107e-06 | 8.2563 | 3.1416 | 12.3977 | 12.551 | 0.37208 | -2.7563 | 9.7871 | 0.36339 | 0 | -1.4072 | -1.4754e-06 | 1.0435 | 0.053814 | 0.080394 | 0.00024474 | 0.40479 | 0.54348 | -1.8201 | 0.03675 | 802258.0314 | 13.3772 | 0.21407 | 0.38332 | 0.49069 | 0.21466 | 0.048485 | 0.12018 | 2.7427 | -3.2738 | 4.4381e-05 | 0 | 0 | 0 | 0 | -1.7181 | 0.0762 | 45.6037 | 0.22586 | 3.1416 | 2 | 14.8959 | 1011.3713 | 340.3258 | 0.001 | 0.84754
2.7416 | 16.0253 | 6.9424 | -8.1005 | 14.2201 | 14.9392 | -8.2687 | 5.1148e-06 | 8.2687 | 3.1416 | 12.4103 | 12.5524 | 0.37208 | -2.7563 | 9.7871 | 0.3637 | 0 | -1.4085 | -1.4602e-06 | 1.0435 | 0.053798 | 0.080407 | 0.00024474 | 0.40486 | 0.5435 | -1.8194 | 0.036767 | 802639.1059 | 13.3754 | 0.21423 | 0.3833 | 0.4906 | 0.21464 | 0.048485 | 0.12018 | 2.7467 | -3.2778 | -0.00025372 | 0 | 0 | 0 | 0 | -1.7197 | 0.0762 | 45.6037 | 0.22445 | 3.1416 | 2 | 14.8958 | 1011.3705 | 340.3258 | 0.001 | 0.8478
2.7426 | 16.0322 | 6.9343 | -8.1212 | 14.2271 | 14.9516 | -8.2811 | 5.1225e-06 | 8.2811 | 3.1416 | 12.4228 | 12.5537 | 0.37208 | -2.7563 | 9.7871 | 0.36401 | 0 | -1.4099 | -1.4438e-06 | 1.0435 | 0.053781 | 0.08042 | 0.00024474 | 0.40492 | 0.54351 | -1.8187 | 0.036785 | 803020.4776 | 13.3737 | 0.2144 | 0.38328 | 0.4905 | 0.21462 | 0.048485 | 0.12018 | 2.7506 | -3.2816 | -0.00033833 | 0 | 0 | 0 | 0 | -1.7214 | 0.0762 | 45.6037 | 0.22304 | 3.1416 | 2 | 14.8958 | 1011.3697 | 340.3257 | 0.001 | 0.84805
2.7436 | 16.0391 | 6.9261 | -8.142 | 14.2341 | 14.964 | -8.2936 | 5.1303e-06 | 8.2936 | 3.1416 | 12.4354 | 12.555 | 0.37208 | -2.7563 | 9.7871 | 0.36433 | 0 | -1.4113 | -1.4993e-06 | 1.0434 | 0.053765 | 0.080433 | 0.00024474 | 0.40499 | 0.54352 | -1.818 | 0.036802 | 803402.1466 | 13.3719 | 0.21456 | 0.38326 | 0.4904 | 0.2146 | 0.048485 | 0.12018 | 2.7546 | -3.2848 | -0.00037708 | 0 | 0 | 0 | 0 | -1.7231 | 0.0762 | 45.6037 | 0.22163 | 3.1416 | 2 | 14.8957 | 1011.3689 | 340.3257 | 0.001 | 0.84829
2.7446 | 16.0461 | 6.918 | -8.1628 | 14.2411 | 14.9764 | -8.306 | 5.1381e-06 | 8.306 | 3.1416 | 12.4479 | 12.5563 | 0.37208 | -2.7563 | 9.7871 | 0.36464 | 0 | -1.4126 | -1.4007e-06 | 1.0434 | 0.053748 | 0.080447 | 0.00024474 | 0.40505 | 0.54353 | -1.8174 | 0.03682 | 803784.1126 | 13.3701 | 0.21472 | 0.38324 | 0.49031 | 0.21458 | 0.048485 | 0.12018 | 2.7585 | -3.2883 | -0.0002686 | 0 | 0 | 0 | 0 | -1.7248 | 0.0762 | 45.6037 | 0.22022 | 3.1416 | 2 | 14.8957 | 1011.3681 | 340.3257 | 0.001 | 0.8485
2.7456 | 16.053 | 6.9098 | -8.1837 | 14.2481 | 14.9888 | -8.3184 | 5.1459e-06 | 8.3184 | 3.1416 | 12.4605 | 12.5576 | 0.37208 | -2.7563 | 9.7871 | 0.36496 | 0 | -1.414 | -1.4e-06 | 1.0434 | 0.053732 | 0.08046 | 0.00024473 | 0.40512 | 0.54355 | -1.8167 | 0.036837 | 804166.3755 | 13.3683 | 0.21488 | 0.38322 | 0.49021 | 0.21456 | 0.048485 | 0.12018 | 2.7625 | -3.2917 | 0.0001255 | 0 | 0 | 0 | 0 | -1.7265 | 0.0762 | 45.6037 | 0.2188 | 3.1416 | 2 | 14.8957 | 1011.3673 | 340.3257 | 0.001 | 0.84873
2.7466 | 16.0599 | 6.9016 | -8.2045 | 14.2552 | 15.0013 | -8.3309 | 5.1537e-06 | 8.3309 | 3.1416 | 12.4731 | 12.5588 | 0.37208 | -2.7563 | 9.7871 | 0.36528 | 0 | -1.4154 | -1.4775e-06 | 1.0434 | 0.053716 | 0.080474 | 0.00024473 | 0.40518 | 0.54356 | -1.816 | 0.036855 | 804548.9353 | 13.3665 | 0.21504 | 0.3832 | 0.49011 | 0.21454 | 0.048485 | 0.12018 | 2.7665 | -3.2957 | 0.00038789 | 0 | 0 | 0 | 0 | -1.7282 | 0.0762 | 45.6037 | 0.21739 | 3.1416 | 2 | 14.8956 | 1011.3664 | 340.3256 | 0.001 | 0.84897
2.7476 | 16.0668 | 6.8934 | -8.2254 | 14.2622 | 15.0137 | -8.3434 | 5.1615e-06 | 8.3434 | 3.1416 | 12.4856 | 12.56 | 0.37208 | -2.7563 | 9.7871 | 0.3656 | 0 | -1.4167 | -1.5253e-06 | 1.0434 | 0.053699 | 0.080488 | 0.00024473 | 0.40525 | 0.54357 | -1.8153 | 0.036872 | 804931.7917 | 13.3647 | 0.2152 | 0.38318 | 0.49001 | 0.21452 | 0.048485 | 0.12018 | 2.7705 | -3.2994 | -0.00021661 | 0 | 0 | 0 | 0 | -1.7299 | 0.0762 | 45.6037 | 0.21597 | 3.1416 | 2 | 14.8956 | 1011.3656 | 340.3256 | 0.001 | 0.84913
2.7486 | 16.0737 | 6.8852 | -8.2463 | 14.2692 | 15.0262 | -8.3559 | 5.1694e-06 | 8.3559 | 3.1416 | 12.4982 | 12.5612 | 0.37208 | -2.7563 | 9.7871 | 0.36592 | 0 | -1.4181 | -1.5828e-06 | 1.0434 | 0.053683 | 0.080502 | 0.00024473 | 0.40531 | 0.54359 | -1.8146 | 0.03689 | 805314.9448 | 13.3629 | 0.21537 | 0.38316 | 0.48991 | 0.2145 | 0.048485 | 0.12018 | 2.7746 | -3.3036 | -0.00023107 | 0 | 0 | 0 | 0 | -1.7316 | 0.0762 | 45.6037 | 0.21456 | 3.1416 | 2 | 14.8955 | 1011.3648 | 340.3256 | 0.001 | 0.84929
2.7496 | 16.0806 | 6.8769 | -8.2673 | 14.2762 | 15.0386 | -8.3684 | 5.1772e-06 | 8.3684 | 3.1416 | 12.5107 | 12.5623 | 0.37208 | -2.7563 | 9.7871 | 0.36624 | 0 | -1.4195 | -1.5367e-06 | 1.0433 | 0.053666 | 0.080517 | 0.00024473 | 0.40538 | 0.5436 | -1.8139 | 0.036907 | 805698.3942 | 13.3611 | 0.21553 | 0.38314 | 0.48981 | 0.21448 | 0.048485 | 0.12018 | 2.7786 | -3.3067 | 0.00046688 | 0 | 0 | 0 | 0 | -1.7333 | 0.0762 | 45.6037 | 0.21314 | 3.1416 | 2 | 14.8955 | 1011.364 | 340.3256 | 0.001 | 0.84945
2.7506 | 16.0874 | 6.8686 | -8.2883 | 14.2832 | 15.0511 | -8.3809 | 5.185e-06 | 8.3809 | 3.1416 | 12.5233 | 12.5634 | 0.37208 | -2.7563 | 9.7871 | 0.36656 | 0 | -1.4208 | -1.6142e-06 | 1.0433 | 0.05365 | 0.080531 | 0.00024472 | 0.40545 | 0.54362 | -1.8132 | 0.036925 | 806082.14 | 13.3594 | 0.21569 | 0.38312 | 0.48971 | 0.21446 | 0.048485 | 0.12018 | 2.7827 | -3.3104 | 4.3253e-05 | 0 | 0 | 0 | 0 | -1.735 | 0.0762 | 45.6037 | 0.21172 | 3.1416 | 2 | 14.8954 | 1011.3632 | 340.3255 | 0.001 | 0.84976
2.7516 | 16.0943 | 6.8603 | -8.3093 | 14.2903 | 15.0636 | -8.3934 | 5.1929e-06 | 8.3934 | 3.1416 | 12.5359 | 12.5645 | 0.37208 | -2.7563 | 9.7871 | 0.36688 | 0 | -1.4222 | -1.6209e-06 | 1.0433 | 0.053633 | 0.080546 | 0.00024472 | 0.40551 | 0.54363 | -1.8126 | 0.036943 | 806466.182 | 13.3576 | 0.21585 | 0.3831 | 0.48961 | 0.21444 | 0.048485 | 0.12018 | 2.7868 | -3.3149 | 0.00018217 | 0 | 0 | 0 | 0 | -1.7367 | 0.0762 | 45.6037 | 0.2103 | 3.1416 | 2 | 14.8954 | 1011.3624 | 340.3255 | 0.001 | 0.84992
2.7526 | 16.1011 | 6.852 | -8.3303 | 14.2973 | 15.0761 | -8.406 | 5.2007e-06 | 8.406 | 3.1416 | 12.5484 | 12.5656 | 0.37208 | -2.7563 | 9.7871 | 0.3672 | 0 | -1.4236 | -1.7032e-06 | 1.0433 | 0.053617 | 0.08056 | 0.00024472 | 0.40558 | 0.54364 | -1.8119 | 0.03696 | 806850.5199 | 13.3558 | 0.21601 | 0.38308 | 0.48951 | 0.21441 | 0.048485 | 0.12018 | 2.7908 | -3.3183 | 9.7969e-05 | 0 | 0 | 0 | 0 | -1.7384 | 0.0762 | 45.6037 | 0.20887 | 3.1416 | 2 | 14.8953 | 1011.3616 | 340.3255 | 0.001 | 0.85015
2.7536 | 16.108 | 6.8437 | -8.3514 | 14.3044 | 15.0886 | -8.4185 | 5.2086e-06 | 8.4185 | 3.1416 | 12.561 | 12.5666 | 0.37208 | -2.7563 | 9.7871 | 0.36753 | 0 | -1.425 | -1.608e-06 | 1.0433 | 0.053601 | 0.080575 | 0.00024472 | 0.40564 | 0.54366 | -1.8112 | 0.036978 | 807235.1538 | 13.354 | 0.21617 | 0.38306 | 0.48941 | 0.21439 | 0.048485 | 0.12018 | 2.795 | -3.3222 | -0.00022358 | 0 | 0 | 0 | 0 | -1.7402 | 0.0762 | 45.6037 | 0.20745 | 3.1416 | 2 | 14.8953 | 1011.3608 | 340.3255 | 0.001 | 0.85031
2.7546 | 16.1148 | 6.8353 | -8.3725 | 14.3114 | 15.1011 | -8.4311 | 5.2164e-06 | 8.4311 | 3.1416 | 12.5736 | 12.5676 | 0.37208 | -2.7563 | 9.7871 | 0.36785 | 0 | -1.4264 | -1.6364e-06 | 1.0433 | 0.053584 | 0.08059 | 0.00024472 | 0.40571 | 0.54367 | -1.8105 | 0.036996 | 807620.0833 | 13.3522 | 0.21633 | 0.38304 | 0.48931 | 0.21437 | 0.048485 | 0.12018 | 2.7991 | -3.3263 | 0.00038632 | 0 | 0 | 0 | 0 | -1.7419 | 0.0762 | 45.6037 | 0.20602 | 3.1416 | 2 | 14.8953 | 1011.36 | 340.3254 | 0.001 | 0.85046
2.7556 | 16.1217 | 6.8269 | -8.3936 | 14.3184 | 15.1136 | -8.4437 | 5.2243e-06 | 8.4437 | 3.1416 | 12.5861 | 12.5685 | 0.37208 | -2.7563 | 9.7871 | 0.36818 | 0 | -1.4278 | -1.6244e-06 | 1.0432 | 0.053568 | 0.080606 | 0.00024472 | 0.40578 | 0.54369 | -1.8098 | 0.037013 | 808005.3084 | 13.3504 | 0.21649 | 0.38301 | 0.48921 | 0.21435 | 0.048485 | 0.12018 | 2.8032 | -3.3297 | 5.3072e-05 | 0 | 0 | 0 | 0 | -1.7436 | 0.0762 | 45.6037 | 0.2046 | 3.1416 | 2 | 14.8952 | 1011.3592 | 340.3254 | 0.001 | 0.85062
2.7566 | 16.1285 | 6.8185 | -8.4147 | 14.3255 | 15.1261 | -8.4563 | 5.2322e-06 | 8.4563 | 3.1416 | 12.5987 | 12.5695 | 0.37208 | -2.7563 | 9.7871 | 0.36851 | 0 | -1.4292 | -1.5685e-06 | 1.0432 | 0.053551 | 0.080621 | 0.00024471 | 0.40584 | 0.5437 | -1.8092 | 0.037031 | 808390.829 | 13.3486 | 0.21666 | 0.38299 | 0.4891 | 0.21433 | 0.048485 | 0.12018 | 2.8074 | -3.3333 | 0.00043548 | 0 | 0 | 0 | 0 | -1.7454 | 0.0762 | 45.6037 | 0.20317 | 3.1416 | 2 | 14.8952 | 1011.3584 | 340.3254 | 0.001 | 0.85078
2.7576 | 16.1353 | 6.8101 | -8.4359 | 14.3325 | 15.1387 | -8.4689 | 5.24e-06 | 8.4689 | 3.1416 | 12.6113 | 12.5704 | 0.37208 | -2.7563 | 9.7871 | 0.36884 | 0 | -1.4306 | -1.5381e-06 | 1.0432 | 0.053535 | 0.080637 | 0.00024471 | 0.40591 | 0.54372 | -1.8085 | 0.037049 | 808776.6448 | 13.3468 | 0.21682 | 0.38297 | 0.489 | 0.21431 | 0.048485 | 0.12018 | 2.8115 | -3.3371 | -0.00020275 | 0 | 0 | 0 | 0 | -1.7471 | 0.0762 | 45.6037 | 0.20174 | 3.1416 | 2 | 14.8951 | 1011.3576 | 340.3253 | 0.001 | 0.85094
2.7586 | 16.1421 | 6.8017 | -8.4571 | 14.3396 | 15.1512 | -8.4815 | 5.2479e-06 | 8.4815 | 3.1416 | 12.6238 | 12.5712 | 0.37208 | -2.7563 | 9.7871 | 0.36917 | 0 | -1.432 | -1.5682e-06 | 1.0432 | 0.053518 | 0.080652 | 0.00024471 | 0.40598 | 0.54373 | -1.8078 | 0.037066 | 809162.7556 | 13.3451 | 0.21698 | 0.38295 | 0.48889 | 0.21429 | 0.048485 | 0.12018 | 2.8157 | -3.3414 | -0.00048541 | 0 | 0 | 0 | 0 | -1.7489 | 0.0762 | 45.6037 | 0.20031 | 3.1416 | 2 | 14.8951 | 1011.3568 | 340.3253 | 0.001 | 0.8511
2.7596 | 16.1489 | 6.7932 | -8.4784 | 14.3467 | 15.1638 | -8.4941 | 5.2558e-06 | 8.4941 | 3.1416 | 12.6364 | 12.5721 | 0.37208 | -2.7563 | 9.7871 | 0.3695 | 0 | -1.4334 | -1.5341e-06 | 1.0432 | 0.053502 | 0.080668 | 0.00024471 | 0.40604 | 0.54375 | -1.8071 | 0.037084 | 809549.1614 | 13.3433 | 0.21714 | 0.38293 | 0.48879 | 0.21427 | 0.048485 | 0.12018 | 2.8199 | -3.3456 | 0.00021133 | 0 | 0 | 0 | 0 | -1.7506 | 0.0762 | 45.6037 | 0.19887 | 3.1416 | 2 | 14.895 | 1011.356 | 340.3253 | 0.001 | 0.85126
2.7606 | 16.1557 | 6.7847 | -8.4996 | 14.3537 | 15.1763 | -8.5068 | 5.2637e-06 | 8.5068 | 3.1416 | 12.649 | 12.5729 | 0.37208 | -2.7563 | 9.7871 | 0.36983 | 0 | -1.4348 | -1.6287e-06 | 1.0432 | 0.053486 | 0.080684 | 0.00024471 | 0.40611 | 0.54376 | -1.8065 | 0.037102 | 809935.8619 | 13.3415 | 0.2173 | 0.38291 | 0.48868 | 0.21425 | 0.048485 | 0.12018 | 2.8241 | -3.3488 | -3.7108e-05 | 0 | 0 | 0 | 0 | -1.7524 | 0.0762 | 45.6037 | 0.19744 | 3.1416 | 2 | 14.895 | 1011.3552 | 340.3253 | 0.001 | 0.85142
2.7616 | 16.1625 | 6.7762 | -8.5209 | 14.3608 | 15.1889 | -8.5194 | 5.2717e-06 | 8.5194 | 3.1416 | 12.6616 | 12.5737 | 0.37208 | -2.7563 | 9.7871 | 0.37016 | 0 | -1.4362 | -1.6246e-06 | 1.0431 | 0.053469 | 0.080701 | 0.00024471 | 0.40618 | 0.54378 | -1.8058 | 0.03712 | 810322.857 | 13.3397 | 0.21746 | 0.38289 | 0.48858 | 0.21423 | 0.048485 | 0.12018 | 2.8283 | -3.3538 | 0.00026067 | 0 | 0 | 0 | 0 | -1.7541 | 0.0762 | 45.6037 | 0.196 | 3.1416 | 2 | 14.8949 | 1011.3544 | 340.3252 | 0.001 | 0.85157
2.7626 | 16.1692 | 6.7677 | -8.5422 | 14.3678 | 15.2017 | -8.5321 | 5.2796e-06 | 8.5321 | 3.1416 | 12.6741 | 12.5747 | 0.37208 | -2.7563 | 9.7871 | 0.37049 | 0 | -1.4376 | -1.5589e-06 | 1.0431 | 0.053453 | 0.080717 | 0.0002447 | 0.40625 | 0.5438 | -1.8051 | 0.037137 | 810710.1465 | 13.3382 | 0.21762 | 0.38287 | 0.48847 | 0.21421 | 0.048485 | 0.12018 | 2.8326 | -3.3573 | -0.00032197 | 0 | 0 | 0 | 0 | -1.7559 | 0.0762 | 45.6037 | 0.19457 | 3.1416 | 2 | 14.8949 | 1011.3536 | 340.3252 | 0.001 | 0.85173
2.7636 | 16.176 | 6.7591 | -8.5632 | 14.3749 | 15.2154 | -8.5448 | 5.2875e-06 | 8.5448 | 3.1416 | 12.6867 | 12.5769 | 0.37208 | -2.7563 | 9.7871 | 0.37083 | 0 | -1.439 | -1.4608e-06 | 1.0431 | 0.053437 | 0.080715 | 0.0002447 | 0.40631 | 0.54379 | -1.8042 | 0.037155 | 811097.7459 | 13.338 | 0.21778 | 0.38285 | 0.48837 | 0.21419 | 0.048485 | 0.12018 | 2.8368 | -3.3602 | 0.00042952 | 0 | 0 | 0 | 0 | -1.7577 | 0.0762 | 45.6037 | 0.19313 | 3.1416 | 2 | 14.8949 | 1011.3528 | 340.3252 | 0.001 | 0.85188
2.7646 | 16.1828 | 6.7505 | -8.5843 | 14.382 | 15.2292 | -8.5575 | 5.2954e-06 | 8.5575 | 3.1416 | 12.6993 | 12.5792 | 0.37208 | -2.7563 | 9.7871 | 0.37116 | 0 | -1.4404 | -1.3541e-06 | 1.0431 | 0.05342 | 0.0807 | 0.0002447 | 0.40638 | 0.54377 | -1.803 | 0.037173 | 811485.731 | 13.338 | 0.21794 | 0.38283 | 0.48826 | 0.21417 | 0.048485 | 0.12018 | 2.8411 | -3.3635 | 0.00026455 | 0 | 0 | 0 | 0 | -1.7594 | 0.0762 | 45.6037 | 0.19169 | 3.1416 | 2 | 14.8948 | 1011.352 | 340.3252 | 0.001 | 0.85205
2.7656 | 16.1895 | 6.7419 | -8.6054 | 14.3891 | 15.243 | -8.5702 | 5.3034e-06 | 8.5702 | 3.1416 | 12.7119 | 12.5816 | 0.37208 | -2.7563 | 9.7871 | 0.3715 | 0 | -1.4418 | -1.3909e-06 | 1.0431 | 0.053404 | 0.080684 | 0.0002447 | 0.40645 | 0.54375 | -1.8018 | 0.037191 | 811874.1116 | 13.338 | 0.2181 | 0.38281 | 0.48815 | 0.21414 | 0.048485 | 0.12018 | 2.8454 | -3.3653 | 0.00038706 | 0 | 0 | 0 | 0 | -1.7612 | 0.0762 | 45.6037 | 0.19025 | 3.1416 | 2 | 14.8948 | 1011.3512 | 340.3251 | 0.001 | 0.85221
2.7666 | 16.1962 | 6.7333 | -8.6265 | 14.3962 | 15.2568 | -8.5829 | 5.3113e-06 | 8.5829 | 3.1416 | 12.7245 | 12.5839 | 0.37208 | -2.7563 | 9.7871 | 0.37184 | 0 | -1.4433 | -1.4483e-06 | 1.0431 | 0.053388 | 0.080668 | 0.0002447 | 0.40652 | 0.54373 | -1.8007 | 0.037209 | 812262.8875 | 13.338 | 0.21826 | 0.38279 | 0.48804 | 0.21412 | 0.048485 | 0.12018 | 2.8497 | -3.3679 | 0.0003425 | 0 | 0 | 0 | 0 | -1.763 | 0.0762 | 45.6037 | 0.18881 | 3.1416 | 2 | 14.8947 | 1011.3505 | 340.3251 | 0.001 | 0.85236
2.7676 | 16.203 | 6.7247 | -8.6477 | 14.4032 | 15.2706 | -8.5956 | 5.3193e-06 | 8.5956 | 3.1416 | 12.737 | 12.5861 | 0.37208 | -2.7563 | 9.7871 | 0.37218 | 0 | -1.4447 | -1.4439e-06 | 1.043 | 0.053372 | 0.080653 | 0.0002447 | 0.40658 | 0.5437 | -1.7995 | 0.037226 | 812652.0585 | 13.3379 | 0.21842 | 0.38277 | 0.48793 | 0.2141 | 0.048485 | 0.12018 | 2.854 | -3.371 | 6.3586e-05 | 0 | 0 | 0 | 0 | -1.7648 | 0.0762 | 45.6037 | 0.18736 | 3.1416 | 2 | 14.8947 | 1011.3497 | 340.3251 | 0.001 | 0.85252
2.7686 | 16.2097 | 6.716 | -8.6688 | 14.4103 | 15.2845 | -8.6084 | 5.3272e-06 | 8.6084 | 3.1416 | 12.7496 | 12.5883 | 0.37208 | -2.7563 | 9.7871 | 0.37252 | 0 | -1.4461 | -1.3477e-06 | 1.043 | 0.053356 | 0.080637 | 0.00024469 | 0.40665 | 0.54368 | -1.7983 | 0.037244 | 813041.6244 | 13.3379 | 0.21858 | 0.38275 | 0.48782 | 0.21408 | 0.048485 | 0.12018 | 2.8583 | -3.3732 | -0.00048379 | 0 | 0 | 0 | 0 | -1.7666 | 0.0762 | 45.6037 | 0.18592 | 3.1416 | 2 | 14.8946 | 1011.3489 | 340.3251 | 0.001 | 0.85268
2.7696 | 16.2164 | 6.7073 | -8.6901 | 14.4174 | 15.2983 | -8.6211 | 5.3352e-06 | 8.6211 | 3.1416 | 12.7622 | 12.5905 | 0.37208 | -2.7563 | 9.7871 | 0.37286 | 0 | -1.4475 | -1.3633e-06 | 1.043 | 0.05334 | 0.080622 | 0.00024469 | 0.40672 | 0.54366 | -1.7971 | 0.037262 | 813431.5851 | 13.3379 | 0.21874 | 0.38273 | 0.48771 | 0.21406 | 0.048485 | 0.12018 | 2.8627 | -3.3763 | -0.0003631 | 0 | 0 | 0 | 0 | -1.7684 | 0.0762 | 45.6037 | 0.18447 | 3.1416 | 2 | 14.8946 | 1011.3481 | 340.325 | 0.001 | 0.85283
2.7706 | 16.2231 | 6.6986 | -8.7113 | 14.4245 | 15.3122 | -8.6339 | 5.3432e-06 | 8.6339 | 3.1416 | 12.7748 | 12.5927 | 0.37208 | -2.7563 | 9.7871 | 0.3732 | 0 | -1.449 | -1.321e-06 | 1.043 | 0.053324 | 0.080606 | 0.00024469 | 0.40679 | 0.54364 | -1.796 | 0.03728 | 813821.9403 | 13.3379 | 0.2189 | 0.38271 | 0.4876 | 0.21404 | 0.048485 | 0.12018 | 2.867 | -3.3787 | -0.00049675 | 0 | 0 | 0 | 0 | -1.7702 | 0.0762 | 45.6037 | 0.18302 | 3.1416 | 2 | 14.8945 | 1011.3473 | 340.325 | 0.001 | 0.853
2.7716 | 16.2298 | 6.6899 | -8.7326 | 14.4317 | 15.3261 | -8.6467 | 5.3512e-06 | 8.6467 | 3.1416 | 12.7874 | 12.5948 | 0.37208 | -2.7563 | 9.7871 | 0.37354 | 0 | -1.4504 | -1.2331e-06 | 1.043 | 0.053307 | 0.080591 | 0.00024469 | 0.40686 | 0.54362 | -1.7948 | 0.037298 | 814212.6898 | 13.3379 | 0.21906 | 0.38269 | 0.48749 | 0.21402 | 0.048485 | 0.12018 | 2.8714 | -3.3818 | -7.1216e-05 | 0 | 0 | 0 | 0 | -1.772 | 0.0762 | 45.6037 | 0.18157 | 3.1416 | 2 | 14.8945 | 1011.3465 | 340.325 | 0.001 | 0.85317
2.7726 | 16.2365 | 6.6812 | -8.7539 | 14.4388 | 15.34 | -8.6595 | 5.3592e-06 | 8.6595 | 3.1416 | 12.8 | 12.5969 | 0.37208 | -2.7563 | 9.7871 | 0.37388 | 0 | -1.4519 | -1.1989e-06 | 1.043 | 0.053291 | 0.080576 | 0.00024469 | 0.40692 | 0.5436 | -1.7936 | 0.037316 | 814603.8334 | 13.3379 | 0.21922 | 0.38266 | 0.48738 | 0.214 | 0.048485 | 0.12018 | 2.8758 | -3.3844 | -7.6495e-05 | 0 | 0 | 0 | 0 | -1.7738 | 0.0762 | 45.6037 | 0.18012 | 3.1416 | 2 | 14.8945 | 1011.3457 | 340.3249 | 0.001 | 0.85333
2.7736 | 16.2432 | 6.6724 | -8.7753 | 14.4459 | 15.3539 | -8.6723 | 5.3672e-06 | 8.6723 | 3.1416 | 12.8126 | 12.599 | 0.37208 | -2.7563 | 9.7871 | 0.37423 | 0 | -1.4533 | -1.0535e-06 | 1.0429 | 0.053275 | 0.080561 | 0.00024469 | 0.40699 | 0.54358 | -1.7925 | 0.037334 | 814995.371 | 13.3379 | 0.21938 | 0.38264 | 0.48726 | 0.21398 | 0.048485 | 0.12018 | 2.8802 | -3.3869 | -0.00028828 | 0 | 0 | 0 | 0 | -1.7756 | 0.0762 | 45.6037 | 0.17867 | 3.1416 | 2 | 14.8944 | 1011.3449 | 340.3249 | 0.001 | 0.85349
2.7746 | 16.2498 | 6.6636 | -8.7967 | 14.453 | 15.3678 | -8.6851 | 5.3752e-06 | 8.6851 | 3.1416 | 12.8252 | 12.601 | 0.37208 | -2.7563 | 9.7871 | 0.37457 | 0 | -1.4547 | -1.0505e-06 | 1.0429 | 0.053259 | 0.080546 | 0.00024468 | 0.40706 | 0.54356 | -1.7913 | 0.037352 | 815387.3023 | 13.3379 | 0.21954 | 0.38262 | 0.48715 | 0.21396 | 0.048485 | 0.12018 | 2.8846 | -3.3895 | 0.00024842 | 0 | 0 | 0 | 0 | -1.7774 | 0.0762 | 45.6037 | 0.17721 | 3.1416 | 2 | 14.8944 | 1011.3442 | 340.3249 | 0.001 | 0.85364
2.7756 | 16.2565 | 6.6548 | -8.8181 | 14.4601 | 15.3817 | -8.6979 | 5.3832e-06 | 8.6979 | 3.1416 | 12.8378 | 12.6031 | 0.37208 | -2.7563 | 9.7871 | 0.37492 | 0 | -1.4562 | -1.0636e-06 | 1.0429 | 0.053243 | 0.080531 | 0.00024468 | 0.40713 | 0.54354 | -1.7901 | 0.03737 | 815779.6271 | 13.3379 | 0.2197 | 0.3826 | 0.48704 | 0.21394 | 0.048485 | 0.12018 | 2.8891 | -3.3929 | 0.00042568 | 0 | 0 | 0 | 0 | -1.7793 | 0.0762 | 45.6037 | 0.17576 | 3.1416 | 2 | 14.8943 | 1011.3434 | 340.3249 | 0.001 | 0.8538
2.7766 | 16.2631 | 6.646 | -8.8396 | 14.4673 | 15.3956 | -8.7108 | 5.3912e-06 | 8.7108 | 3.1416 | 12.8504 | 12.605 | 0.37208 | -2.7563 | 9.7871 | 0.37527 | 0 | -1.4576 | -1.2294e-06 | 1.0429 | 0.053227 | 0.080516 | 0.00024468 | 0.4072 | 0.54352 | -1.7889 | 0.037388 | 816172.3451 | 13.3378 | 0.21986 | 0.38258 | 0.48692 | 0.21392 | 0.048485 | 0.12018 | 2.8935 | -3.3948 | 0.00041043 | 0 | 0 | 0 | 0 | -1.7811 | 0.0762 | 45.6037 | 0.1743 | 3.1416 | 2 | 14.8943 | 1011.3426 | 340.3248 | 0.001 | 0.85396
2.7776 | 16.2698 | 6.6371 | -8.8611 | 14.4744 | 15.4096 | -8.7236 | 5.3993e-06 | 8.7236 | 3.1416 | 12.863 | 12.607 | 0.37208 | -2.7563 | 9.7871 | 0.37562 | 0 | -1.4591 | -1.2166e-06 | 1.0429 | 0.053211 | 0.080501 | 0.00024468 | 0.40727 | 0.5435 | -1.7878 | 0.037406 | 816565.4561 | 13.3378 | 0.22002 | 0.38256 | 0.48681 | 0.21389 | 0.048485 | 0.12018 | 2.898 | -3.3981 | -0.00019489 | 0 | 0 | 0 | 0 | -1.7829 | 0.0762 | 45.6037 | 0.17284 | 3.1416 | 2 | 14.8942 | 1011.3418 | 340.3248 | 0.001 | 0.85413
2.7786 | 16.2764 | 6.6283 | -8.8826 | 14.4816 | 15.4235 | -8.7365 | 5.4073e-06 | 8.7365 | 3.1416 | 12.8756 | 12.6089 | 0.37208 | -2.7563 | 9.7871 | 0.37596 | 0 | -1.4605 | -1.1884e-06 | 1.0429 | 0.053195 | 0.080486 | 0.00024468 | 0.40734 | 0.54347 | -1.7866 | 0.037424 | 816958.9599 | 13.3378 | 0.22018 | 0.38254 | 0.48669 | 0.21387 | 0.048485 | 0.12018 | 2.9025 | -3.4009 | -0.00042752 | 0 | 0 | 0 | 0 | -1.7847 | 0.0762 | 45.6037 | 0.17138 | 3.1416 | 2 | 14.8942 | 1011.341 | 340.3248 | 0.001 | 0.85452
2.7796 | 16.283 | 6.6194 | -8.9042 | 14.4887 | 15.4375 | -8.7494 | 5.4153e-06 | 8.7494 | 3.1416 | 12.8882 | 12.6108 | 0.37208 | -2.7563 | 9.7871 | 0.37631 | 0 | -1.462 | -1.2079e-06 | 1.0429 | 0.053178 | 0.080472 | 0.00024468 | 0.4074 | 0.54345 | -1.7854 | 0.037442 | 817352.8563 | 13.3378 | 0.22034 | 0.38252 | 0.48657 | 0.21385 | 0.048485 | 0.12018 | 2.907 | -3.4035 | -8.3904e-05 | 0 | 0 | 0 | 0 | -1.7866 | 0.0762 | 45.6037 | 0.16992 | 3.1416 | 2 | 14.8942 | 1011.3403 | 340.3248 | 0.001 | 0.85489
2.7806 | 16.2897 | 6.6105 | -8.9258 | 14.4959 | 15.4514 | -8.7623 | 5.4234e-06 | 8.7623 | 3.1416 | 12.9008 | 12.6126 | 0.37208 | -2.7563 | 9.7871 | 0.37667 | 0 | -1.4635 | -1.2225e-06 | 1.0428 | 0.053162 | 0.080457 | 0.00024467 | 0.40747 | 0.54343 | -1.7843 | 0.03746 | 817747.1451 | 13.3378 | 0.2205 | 0.3825 | 0.48646 | 0.21383 | 0.048485 | 0.12018 | 2.9115 | -3.4062 | -0.0004422 | 0 | 0 | 0 | 0 | -1.7884 | 0.0762 | 45.6037 | 0.16846 | 3.1416 | 2 | 14.8941 | 1011.3395 | 340.3247 | 0.001 | 0.85513
2.7816 | 16.2963 | 6.6015 | -8.9474 | 14.503 | 15.4654 | -8.7752 | 5.4315e-06 | 8.7752 | 3.1416 | 12.9135 | 12.6144 | 0.37208 | -2.7563 | 9.7871 | 0.37702 | 0 | -1.4649 | -1.1499e-06 | 1.0428 | 0.053146 | 0.080443 | 0.00024467 | 0.40754 | 0.54341 | -1.7831 | 0.037478 | 818141.8258 | 13.3378 | 0.22066 | 0.38248 | 0.48634 | 0.21381 | 0.048485 | 0.12018 | 2.916 | -3.4092 | 0.00010365 | 0 | 0 | 0 | 0 | -1.7903 | 0.0762 | 45.6037 | 0.16699 | 3.1416 | 2 | 14.8941 | 1011.3387 | 340.3247 | 0.001 | 0.85535
2.7826 | 16.3029 | 6.5926 | -8.9691 | 14.5102 | 15.4794 | -8.7881 | 5.4395e-06 | 8.7881 | 3.1416 | 12.9261 | 12.6162 | 0.37208 | -2.7563 | 9.7871 | 0.37737 | 0 | -1.4664 | -1.1301e-06 | 1.0428 | 0.05313 | 0.080428 | 0.00024467 | 0.40761 | 0.54339 | -1.7819 | 0.037496 | 818536.8985 | 13.3378 | 0.22082 | 0.38246 | 0.48622 | 0.21379 | 0.048485 | 0.12018 | 2.9206 | -3.4118 | 0.00043972 | 0 | 0 | 0 | 0 | -1.7921 | 0.0762 | 45.6037 | 0.16553 | 3.1416 | 2 | 14.894 | 1011.3379 | 340.3247 | 0.001 | 0.85558
2.7836 | 16.3095 | 6.5836 | -8.9908 | 14.5173 | 15.4934 | -8.801 | 5.4476e-06 | 8.801 | 3.1416 | 12.9387 | 12.6179 | 0.37208 | -2.7563 | 9.7871 | 0.37773 | 0 | -1.4679 | -1.2423e-06 | 1.0428 | 0.053114 | 0.080414 | 0.00024467 | 0.40768 | 0.54337 | -1.7807 | 0.037514 | 818932.3626 | 13.3378 | 0.22098 | 0.38244 | 0.4861 | 0.21377 | 0.048485 | 0.12018 | 2.9252 | -3.4153 | 0.00034914 | 0 | 0 | 0 | 0 | -1.794 | 0.0762 | 45.6037 | 0.16406 | 3.1416 | 2 | 14.894 | 1011.3372 | 340.3247 | 0.001 | 0.85581
2.7846 | 16.316 | 6.5746 | -9.0125 | 14.5245 | 15.5074 | -8.814 | 5.4557e-06 | 8.814 | 3.1416 | 12.9513 | 12.6197 | 0.37208 | -2.7563 | 9.7871 | 0.37808 | 0 | -1.4693 | -1.25e-06 | 1.0428 | 0.053098 | 0.0804 | 0.00024467 | 0.40775 | 0.54335 | -1.7796 | 0.037533 | 819328.2181 | 13.3378 | 0.22114 | 0.38242 | 0.48598 | 0.21375 | 0.048485 | 0.12018 | 2.9297 | -3.4179 | -0.00020825 | 0 | 0 | 0 | 0 | -1.7959 | 0.0762 | 45.6037 | 0.16259 | 3.1416 | 2 | 14.8939 | 1011.3364 | 340.3246 | 0.001 | 0.85605
2.7856 | 16.3226 | 6.5656 | -9.0343 | 14.5317 | 15.5215 | -8.8269 | 5.4638e-06 | 8.8269 | 3.1416 | 12.9639 | 12.6213 | 0.37208 | -2.7563 | 9.7871 | 0.37844 | 0 | -1.4708 | -1.2393e-06 | 1.0428 | 0.053082 | 0.080386 | 0.00024467 | 0.40782 | 0.54333 | -1.7784 | 0.037551 | 819724.4646 | 13.3377 | 0.2213 | 0.3824 | 0.48586 | 0.21373 | 0.048485 | 0.12018 | 2.9343 | -3.4206 | -0.00046207 | 0 | 0 | 0 | 0 | -1.7977 | 0.0762 | 45.6037 | 0.16112 | 3.1416 | 2 | 14.8939 | 1011.3356 | 340.3246 | 0.001 | 0.85638
2.7866 | 16.3292 | 6.5565 | -9.0561 | 14.5389 | 15.5355 | -8.8399 | 5.4719e-06 | 8.8399 | 3.1416 | 12.9765 | 12.623 | 0.37208 | -2.7563 | 9.7871 | 0.3788 | 0 | -1.4723 | -1.2003e-06 | 1.0427 | 0.053066 | 0.080372 | 0.00024466 | 0.40789 | 0.54331 | -1.7772 | 0.037569 | 820121.1019 | 13.3377 | 0.22146 | 0.38237 | 0.48574 | 0.21371 | 0.048485 | 0.12018 | 2.9389 | -3.4235 | 9.7742e-05 | 0 | 0 | 0 | 0 | -1.7996 | 0.0762 | 45.6037 | 0.15965 | 3.1416 | 2 | 14.8939 | 1011.3349 | 340.3246 | 0.001 | 0.85671
2.7876 | 16.3357 | 6.5474 | -9.0779 | 14.5461 | 15.5496 | -8.8529 | 5.48e-06 | 8.8529 | 3.1416 | 12.9892 | 12.6246 | 0.37208 | -2.7563 | 9.7871 | 0.37915 | 0 | -1.4738 | -1.2044e-06 | 1.0427 | 0.053049 | 0.080358 | 0.00024466 | 0.40796 | 0.54329 | -1.776 | 0.037587 | 820518.1297 | 13.3377 | 0.22162 | 0.38235 | 0.48562 | 0.21369 | 0.048485 | 0.12018 | 2.9436 | -3.4262 | 0.00013712 | 0 | 0 | 0 | 0 | -1.8015 | 0.0762 | 45.6037 | 0.15818 | 3.1416 | 2 | 14.8938 | 1011.3341 | 340.3246 | 0.001 | 0.85706
2.7886 | 16.3423 | 6.5384 | -9.0998 | 14.5532 | 15.5636 | -8.8659 | 5.4881e-06 | 8.8659 | 3.1416 | 13.0018 | 12.6262 | 0.37208 | -2.7563 | 9.7871 | 0.37951 | 0 | -1.4753 | -1.2197e-06 | 1.0427 | 0.053033 | 0.080344 | 0.00024466 | 0.40803 | 0.54327 | -1.7749 | 0.037605 | 820915.5477 | 13.3377 | 0.22178 | 0.38233 | 0.4855 | 0.21366 | 0.048485 | 0.12018 | 2.9482 | -3.429 | -0.00017778 | 0 | 0 | 0 | 0 | -1.8034 | 0.0762 | 45.6037 | 0.1567 | 3.1416 | 2 | 14.8938 | 1011.3333 | 340.3245 | 0.001 | 0.85731
2.7896 | 16.3488 | 6.5293 | -9.1217 | 14.5604 | 15.5777 | -8.8789 | 5.4962e-06 | 8.8789 | 3.1416 | 13.0144 | 12.6277 | 0.37208 | -2.7563 | 9.7871 | 0.37987 | 0 | -1.4767 | -1.1394e-06 | 1.0427 | 0.053017 | 0.08033 | 0.00024466 | 0.4081 | 0.54325 | -1.7737 | 0.037624 | 821313.3557 | 13.3377 | 0.22194 | 0.38231 | 0.48538 | 0.21364 | 0.048485 | 0.12018 | 2.9529 | -3.4319 | -0.0002165 | 0 | 0 | 0 | 0 | -1.8052 | 0.0762 | 45.6037 | 0.15523 | 3.1416 | 2 | 14.8937 | 1011.3326 | 340.3245 | 0.001 | 0.85754
2.7906 | 16.3553 | 6.5201 | -9.1436 | 14.5676 | 15.5918 | -8.8919 | 5.5043e-06 | 8.8919 | 3.1416 | 13.0271 | 12.6292 | 0.37208 | -2.7563 | 9.7871 | 0.38024 | 0 | -1.4782 | -1.0656e-06 | 1.0427 | 0.053001 | 0.080316 | 0.00024466 | 0.40817 | 0.54324 | -1.7725 | 0.037642 | 821711.5533 | 13.3377 | 0.2221 | 0.38229 | 0.48525 | 0.21362 | 0.048485 | 0.12018 | 2.9576 | -3.4356 | -0.00035909 | 0 | 0 | 0 | 0 | -1.8071 | 0.0762 | 45.6037 | 0.15375 | 3.1416 | 2 | 14.8937 | 1011.3318 | 340.3245 | 0.001 | 0.8578
2.7916 | 16.3618 | 6.511 | -9.1656 | 14.5748 | 15.6059 | -8.9049 | 5.5125e-06 | 8.9049 | 3.1416 | 13.0397 | 12.6307 | 0.37208 | -2.7563 | 9.7871 | 0.3806 | 0 | -1.4797 | -9.7499e-07 | 1.0427 | 0.052985 | 0.080302 | 0.00024466 | 0.40824 | 0.54322 | -1.7713 | 0.03766 | 822110.1402 | 13.3377 | 0.22226 | 0.38227 | 0.48513 | 0.2136 | 0.048485 | 0.12018 | 2.9623 | -3.4379 | 0.00028157 | 0 | 0 | 0 | 0 | -1.809 | 0.0762 | 45.6037 | 0.15227 | 3.1416 | 2 | 14.8936 | 1011.331 | 340.3245 | 0.001 | 0.85803
2.7926 | 16.3683 | 6.5018 | -9.1876 | 14.582 | 15.62 | -8.918 | 5.5206e-06 | 8.918 | 3.1416 | 13.0523 | 12.6321 | 0.37208 | -2.7563 | 9.7871 | 0.38096 | 0 | -1.4812 | -9.6109e-07 | 1.0426 | 0.052969 | 0.080289 | 0.00024465 | 0.40831 | 0.5432 | -1.7702 | 0.037678 | 822509.1162 | 13.3377 | 0.22241 | 0.38225 | 0.48501 | 0.21358 | 0.048485 | 0.12018 | 2.967 | -3.4409 | 0.00033138 | 0 | 0 | 0 | 0 | -1.8109 | 0.0762 | 45.6037 | 0.15079 | 3.1416 | 2 | 14.8936 | 1011.3303 | 340.3244 | 0.001 | 0.85829
2.7936 | 16.3748 | 6.4926 | -9.2097 | 14.5893 | 15.6341 | -8.931 | 5.5288e-06 | 8.931 | 3.1416 | 13.0649 | 12.6335 | 0.37208 | -2.7563 | 9.7871 | 0.38133 | 0 | -1.4827 | -9.5247e-07 | 1.0426 | 0.052953 | 0.080275 | 0.00024465 | 0.40838 | 0.54318 | -1.769 | 0.037697 | 822908.481 | 13.3377 | 0.22257 | 0.38223 | 0.48488 | 0.21356 | 0.048485 | 0.12018 | 2.9717 | -3.4437 | -0.00048815 | 0 | 0 | 0 | 0 | -1.8128 | 0.0762 | 45.6037 | 0.14931 | 3.1416 | 2 | 14.8936 | 1011.3295 | 340.3244 | 0.001 | 0.85852
2.7946 | 16.3813 | 6.4834 | -9.2318 | 14.5965 | 15.6482 | -8.9441 | 5.5369e-06 | 8.9441 | 3.1416 | 13.0776 | 12.6349 | 0.37208 | -2.7563 | 9.7871 | 0.38169 | 0 | -1.4842 | -1.0281e-06 | 1.0426 | 0.052937 | 0.080262 | 0.00024465 | 0.40845 | 0.54316 | -1.7678 | 0.037715 | 823308.2342 | 13.3376 | 0.22273 | 0.38221 | 0.48476 | 0.21354 | 0.048485 | 0.12018 | 2.9764 | -3.4467 | -0.00017616 | 0 | 0 | 0 | 0 | -1.8147 | 0.0762 | 45.6037 | 0.14783 | 3.1416 | 2 | 14.8935 | 1011.3287 | 340.3244 | 0.001 | 0.85873
2.7956 | 16.3878 | 6.4741 | -9.2539 | 14.6037 | 15.6624 | -8.9572 | 5.5451e-06 | 8.9572 | 3.1416 | 13.0902 | 12.6363 | 0.37208 | -2.7563 | 9.7871 | 0.38206 | 0 | -1.4857 | -1.0015e-06 | 1.0426 | 0.05292 | 0.080249 | 0.00024465 | 0.40852 | 0.54314 | -1.7666 | 0.037733 | 823708.3756 | 13.3376 | 0.22289 | 0.38219 | 0.48463 | 0.21352 | 0.048485 | 0.12019 | 2.9812 | -3.4498 | -0.00025079 | 0 | 0 | 0 | 0 | -1.8167 | 0.0762 | 45.6037 | 0.14634 | 3.1416 | 2 | 14.8935 | 1011.328 | 340.3243 | 0.001 | 0.85896
2.7966 | 16.3943 | 6.4649 | -9.276 | 14.6109 | 15.6765 | -8.9703 | 5.5533e-06 | 8.9703 | 3.1416 | 13.1029 | 12.6376 | 0.37208 | -2.7563 | 9.7871 | 0.38243 | 0 | -1.4872 | -8.3127e-07 | 1.0426 | 0.052904 | 0.080235 | 0.00024465 | 0.40859 | 0.54312 | -1.7655 | 0.037752 | 824108.9048 | 13.3376 | 0.22305 | 0.38217 | 0.4845 | 0.2135 | 0.048485 | 0.12019 | 2.986 | -3.4533 | -8.7851e-05 | 0 | 0 | 0 | 0 | -1.8186 | 0.0762 | 45.6037 | 0.14485 | 3.1416 | 2 | 14.8934 | 1011.3272 | 340.3243 | 0.001 | 0.85922
2.7976 | 16.4007 | 6.4556 | -9.2982 | 14.6182 | 15.6907 | -8.9834 | 5.5615e-06 | 8.9834 | 3.1416 | 13.1155 | 12.6388 | 0.37208 | -2.7563 | 9.7871 | 0.3828 | 0 | -1.4887 | -8.089e-07 | 1.0426 | 0.052888 | 0.080222 | 0.00024464 | 0.40866 | 0.5431 | -1.7643 | 0.03777 | 824509.8215 | 13.3376 | 0.22321 | 0.38215 | 0.48438 | 0.21348 | 0.048485 | 0.12019 | 2.9908 | -3.4564 | -0.00010858 | 0 | 0 | 0 | 0 | -1.8205 | 0.0762 | 45.6037 | 0.14337 | 3.1416 | 2 | 14.8934 | 1011.3265 | 340.3243 | 0.001 | 0.85946
2.7986 | 16.4072 | 6.4463 | -9.3205 | 14.6254 | 15.7048 | -8.9965 | 5.5696e-06 | 8.9965 | 3.1416 | 13.1281 | 12.6401 | 0.37208 | -2.7563 | 9.7871 | 0.38317 | 0 | -1.4903 | -8.947e-07 | 1.0425 | 0.052872 | 0.080209 | 0.00024464 | 0.40873 | 0.54308 | -1.7631 | 0.037789 | 824911.1254 | 13.3376 | 0.22337 | 0.38212 | 0.48425 | 0.21345 | 0.048485 | 0.12019 | 2.9956 | -3.459 | 0.00012489 | 0 | 0 | 0 | 0 | -1.8224 | 0.0762 | 45.6037 | 0.14188 | 3.1416 | 2 | 14.8934 | 1011.3257 | 340.3243 | 0.001 | 0.85968
2.7996 | 16.4136 | 6.4369 | -9.3427 | 14.6326 | 15.719 | -9.0097 | 5.5778e-06 | 9.0097 | 3.1416 | 13.1408 | 12.6413 | 0.37208 | -2.7563 | 9.7871 | 0.38354 | 0 | -1.4918 | -8.4241e-07 | 1.0425 | 0.052856 | 0.080196 | 0.00024464 | 0.4088 | 0.54306 | -1.7619 | 0.037807 | 825312.8161 | 13.3376 | 0.22352 | 0.3821 | 0.48412 | 0.21343 | 0.048485 | 0.12019 | 3.0004 | -3.4621 | 9.789e-05 | 0 | 0 | 0 | 0 | -1.8244 | 0.0762 | 45.6037 | 0.14039 | 3.1416 | 2 | 14.8933 | 1011.325 | 340.3242 | 0.001 | 0.85988
2.8006 | 16.4201 | 6.4276 | -9.365 | 14.6399 | 15.7332 | -9.0228 | 5.5861e-06 | 9.0228 | 3.1416 | 13.1534 | 12.6424 | 0.37208 | -2.7563 | 9.7871 | 0.38391 | 0 | -1.4933 | -8.4099e-07 | 1.0425 | 0.05284 | 0.080183 | 0.00024464 | 0.40887 | 0.54305 | -1.7608 | 0.037825 | 825714.8933 | 13.3376 | 0.22368 | 0.38208 | 0.48399 | 0.21341 | 0.048485 | 0.12019 | 3.0052 | -3.4651 | 0.00025668 | 0 | 0 | 0 | 0 | -1.8263 | 0.0762 | 45.6037 | 0.13889 | 3.1416 | 2 | 14.8933 | 1011.3242 | 340.3242 | 0.001 | 0.86009
2.8016 | 16.4265 | 6.4182 | -9.3873 | 14.6471 | 15.7474 | -9.036 | 5.5943e-06 | 9.036 | 3.1416 | 13.1661 | 12.6435 | 0.37208 | -2.7563 | 9.7871 | 0.38428 | 0 | -1.4948 | -8.0824e-07 | 1.0425 | 0.052824 | 0.08017 | 0.00024464 | 0.40895 | 0.54303 | -1.7596 | 0.037844 | 826117.3567 | 13.3376 | 0.22384 | 0.38206 | 0.48386 | 0.21339 | 0.048485 | 0.12019 | 3.0101 | -3.4679 | 0.0003385 | 0 | 0 | 0 | 0 | -1.8282 | 0.0762 | 45.6037 | 0.1374 | 3.1416 | 2 | 14.8932 | 1011.3234 | 340.3242 | 0.001 | 0.86029
2.8026 | 16.4329 | 6.4088 | -9.4097 | 14.6544 | 15.7616 | -9.0491 | 5.6025e-06 | 9.0491 | 3.1416 | 13.1787 | 12.6446 | 0.37208 | -2.7563 | 9.7871 | 0.38466 | 0 | -1.4964 | -8.3267e-07 | 1.0425 | 0.052807 | 0.080157 | 0.00024464 | 0.40902 | 0.54301 | -1.7584 | 0.037862 | 826520.206 | 13.3376 | 0.224 | 0.38204 | 0.48373 | 0.21337 | 0.048485 | 0.12019 | 3.015 | -3.4717 | 5.9606e-05 | 0 | 0 | 0 | 0 | -1.8302 | 0.0762 | 45.6037 | 0.1359 | 3.1416 | 2 | 14.8932 | 1011.3227 | 340.3242 | 0.001 | 0.86055
2.8036 | 16.4393 | 6.3994 | -9.4321 | 14.6616 | 15.7759 | -9.0623 | 5.6107e-06 | 9.0623 | 3.1416 | 13.1913 | 12.6457 | 0.37208 | -2.7563 | 9.7871 | 0.38503 | 0 | -1.4979 | -6.7125e-07 | 1.0425 | 0.052791 | 0.080145 | 0.00024463 | 0.40909 | 0.54299 | -1.7572 | 0.037881 | 826923.4407 | 13.3375 | 0.22415 | 0.38202 | 0.4836 | 0.21335 | 0.048485 | 0.12019 | 3.0199 | -3.4745 | 0.00035263 | 0 | 0 | 0 | 0 | -1.8321 | 0.0762 | 45.6037 | 0.13441 | 3.1416 | 2 | 14.8931 | 1011.3219 | 340.3241 | 0.001 | 0.86076
2.8046 | 16.4457 | 6.3899 | -9.4545 | 14.6689 | 15.7901 | -9.0755 | 5.619e-06 | 9.0755 | 3.1416 | 13.204 | 12.6467 | 0.37208 | -2.7563 | 9.7871 | 0.38541 | 0 | -1.4994 | -7.2721e-07 | 1.0424 | 0.052775 | 0.080132 | 0.00024463 | 0.40916 | 0.54297 | -1.7561 | 0.037899 | 827327.0605 | 13.3375 | 0.22431 | 0.382 | 0.48346 | 0.21333 | 0.048485 | 0.12019 | 3.0248 | -3.4779 | -0.00040519 | 0 | 0 | 0 | 0 | -1.8341 | 0.0762 | 45.6037 | 0.13291 | 3.1416 | 2 | 14.8931 | 1011.3212 | 340.3241 | 0.001 | 0.86102
2.8056 | 16.4521 | 6.3805 | -9.477 | 14.6762 | 15.8044 | -9.0887 | 5.6272e-06 | 9.0887 | 3.1416 | 13.2166 | 12.6477 | 0.37208 | -2.7563 | 9.7871 | 0.38578 | 0 | -1.5009 | -7.1606e-07 | 1.0424 | 0.052759 | 0.080119 | 0.00024463 | 0.40923 | 0.54295 | -1.7549 | 0.037918 | 827731.0651 | 13.3375 | 0.22447 | 0.38198 | 0.48333 | 0.21331 | 0.048485 | 0.12019 | 3.0297 | -3.4805 | -0.00048169 | 0 | 0 | 0 | 0 | -1.8361 | 0.0762 | 45.6037 | 0.13141 | 3.1416 | 2 | 14.8931 | 1011.3204 | 340.3241 | 0.001 | 0.86122
2.8066 | 16.4585 | 6.371 | -9.4995 | 14.6834 | 15.8186 | -9.102 | 5.6355e-06 | 9.102 | 3.1416 | 13.2293 | 12.6486 | 0.37208 | -2.7563 | 9.7871 | 0.38616 | 0 | -1.5025 | -6.4533e-07 | 1.0424 | 0.052743 | 0.080107 | 0.00024463 | 0.4093 | 0.54294 | -1.7537 | 0.037937 | 828135.4541 | 13.3375 | 0.22463 | 0.38196 | 0.4832 | 0.21329 | 0.048485 | 0.12019 | 3.0347 | -3.4842 | -0.00025577 | 0 | 0 | 0 | 0 | -1.838 | 0.0762 | 45.6037 | 0.12991 | 3.1416 | 2 | 14.893 | 1011.3197 | 340.3241 | 0.001 | 0.86142
2.8076 | 16.4648 | 6.3615 | -9.5221 | 14.6907 | 15.8329 | -9.1152 | 5.6437e-06 | 9.1152 | 3.1416 | 13.2419 | 12.6495 | 0.37208 | -2.7563 | 9.7871 | 0.38654 | 0 | -1.504 | -5.2652e-07 | 1.0424 | 0.052727 | 0.080094 | 0.00024463 | 0.40937 | 0.54292 | -1.7525 | 0.037955 | 828540.227 | 13.3375 | 0.22478 | 0.38194 | 0.48306 | 0.21326 | 0.048485 | 0.12019 | 3.0396 | -3.4875 | 0.00013155 | 0 | 0 | 0 | 0 | -1.84 | 0.0762 | 45.6037 | 0.1284 | 3.1416 | 2 | 14.893 | 1011.319 | 340.324 | 0.001 | 0.86164
2.8086 | 16.4712 | 6.3519 | -9.5446 | 14.698 | 15.8472 | -9.1284 | 5.652e-06 | 9.1284 | 3.1416 | 13.2546 | 12.6504 | 0.37208 | -2.7563 | 9.7871 | 0.38692 | 0 | -1.5056 | -5.0421e-07 | 1.0424 | 0.052711 | 0.080082 | 0.00024463 | 0.40945 | 0.5429 | -1.7514 | 0.037974 | 828945.3837 | 13.3375 | 0.22494 | 0.38192 | 0.48293 | 0.21324 | 0.048485 | 0.12019 | 3.0446 | -3.4907 | 0.00038253 | 0 | 0 | 0 | 0 | -1.842 | 0.0762 | 45.6037 | 0.1269 | 3.1416 | 2 | 14.8929 | 1011.3182 | 340.324 | 0.001 | 0.86184
2.8096 | 16.4775 | 6.3424 | -9.5672 | 14.7053 | 15.8615 | -9.1417 | 5.6603e-06 | 9.1417 | 3.1416 | 13.2672 | 12.6512 | 0.37208 | -2.7563 | 9.7871 | 0.38731 | 0 | -1.5071 | -4.5637e-07 | 1.0424 | 0.052695 | 0.08007 | 0.00024462 | 0.40952 | 0.54288 | -1.7502 | 0.037992 | 829350.9236 | 13.3375 | 0.2251 | 0.38189 | 0.48279 | 0.21322 | 0.048485 | 0.12019 | 3.0496 | -3.4937 | -0.00040414 | 0 | 0 | 0 | 0 | -1.844 | 0.0762 | 45.6037 | 0.12539 | 3.1416 | 2 | 14.8929 | 1011.3175 | 340.324 | 0.001 | 0.86214
2.8106 | 16.4839 | 6.3328 | -9.5899 | 14.7126 | 15.8758 | -9.155 | 5.6685e-06 | 9.155 | 3.1416 | 13.2799 | 12.652 | 0.37208 | -2.7563 | 9.7871 | 0.38769 | 0 | -1.5087 | -5.3108e-07 | 1.0424 | 0.052678 | 0.080058 | 0.00024462 | 0.40959 | 0.54286 | -1.749 | 0.038011 | 829756.8464 | 13.3375 | 0.22526 | 0.38187 | 0.48265 | 0.2132 | 0.048485 | 0.12019 | 3.0546 | -3.497 | -0.00029086 | 0 | 0 | 0 | 0 | -1.846 | 0.0762 | 45.6037 | 0.12388 | 3.1416 | 2 | 14.8929 | 1011.3167 | 340.324 | 0.001 | 0.86248
2.8116 | 16.4902 | 6.3232 | -9.6126 | 14.7199 | 15.8901 | -9.1683 | 5.6768e-06 | 9.1683 | 3.1416 | 13.2925 | 12.6528 | 0.37208 | -2.7563 | 9.7871 | 0.38807 | 0 | -1.5102 | -4.8178e-07 | 1.0423 | 0.052662 | 0.080046 | 0.00024462 | 0.40966 | 0.54285 | -1.7478 | 0.038029 | 830163.1516 | 13.3375 | 0.22541 | 0.38185 | 0.48252 | 0.21318 | 0.048485 | 0.12019 | 3.0597 | -3.4995 | 2.1856e-05 | 0 | 0 | 0 | 0 | -1.848 | 0.0762 | 45.6037 | 0.12237 | 3.1416 | 2 | 14.8928 | 1011.316 | 340.3239 | 0.001 | 0.86281
2.8126 | 16.4965 | 6.3136 | -9.6353 | 14.7272 | 15.9044 | -9.1816 | 5.6851e-06 | 9.1816 | 3.1416 | 13.3052 | 12.6535 | 0.37208 | -2.7563 | 9.7871 | 0.38846 | 0 | -1.5118 | -4.4937e-07 | 1.0423 | 0.052646 | 0.080034 | 0.00024462 | 0.40973 | 0.54283 | -1.7466 | 0.038048 | 830569.839 | 13.3374 | 0.22557 | 0.38183 | 0.48238 | 0.21316 | 0.048485 | 0.12019 | 3.0647 | -3.5035 | 0.00024049 | 0 | 0 | 0 | 0 | -1.85 | 0.0762 | 45.6037 | 0.12086 | 3.1416 | 2 | 14.8928 | 1011.3152 | 340.3239 | 0.001 | 0.86314
2.8136 | 16.5028 | 6.3039 | -9.6581 | 14.7345 | 15.9188 | -9.1949 | 5.6934e-06 | 9.1949 | 3.1416 | 13.3178 | 12.6542 | 0.37208 | -2.7563 | 9.7871 | 0.38884 | 0 | -1.5133 | -5.2415e-07 | 1.0423 | 0.05263 | 0.080022 | 0.00024462 | 0.40981 | 0.54281 | -1.7455 | 0.038067 | 830976.908 | 13.3374 | 0.22572 | 0.38181 | 0.48224 | 0.21314 | 0.048485 | 0.12019 | 3.0698 | -3.5065 | -0.00026295 | 0 | 0 | 0 | 0 | -1.852 | 0.0762 | 45.6037 | 0.11935 | 3.1416 | 2 | 14.8927 | 1011.3145 | 340.3239 | 0.001 | 0.86346
2.8146 | 16.5091 | 6.2943 | -9.6809 | 14.7418 | 15.9331 | -9.2082 | 5.7018e-06 | 9.2082 | 3.1416 | 13.3305 | 12.6548 | 0.37208 | -2.7563 | 9.7871 | 0.38923 | 0 | -1.5149 | -5.469e-07 | 1.0423 | 0.052614 | 0.08001 | 0.00024462 | 0.40988 | 0.54279 | -1.7443 | 0.038086 | 831384.3583 | 13.3374 | 0.22588 | 0.38179 | 0.4821 | 0.21312 | 0.048485 | 0.12019 | 3.0749 | -3.509 | -3.7622e-05 | 0 | 0 | 0 | 0 | -1.854 | 0.0762 | 45.6037 | 0.11784 | 3.1416 | 2 | 14.8927 | 1011.3138 | 340.3239 | 0.001 | 0.86378
2.8156 | 16.5154 | 6.2846 | -9.7037 | 14.7491 | 15.9475 | -9.2215 | 5.7101e-06 | 9.2215 | 3.1416 | 13.3432 | 12.6554 | 0.37208 | -2.7563 | 9.7871 | 0.38962 | 0 | -1.5165 | -5.1465e-07 | 1.0423 | 0.052598 | 0.079998 | 0.00024461 | 0.40995 | 0.54278 | -1.7431 | 0.038104 | 831792.1895 | 13.3374 | 0.22604 | 0.38177 | 0.48196 | 0.2131 | 0.048485 | 0.12019 | 3.08 | -3.5128 | 0.00020582 | 0 | 0 | 0 | 0 | -1.856 | 0.0762 | 45.6037 | 0.11632 | 3.1416 | 2 | 14.8926 | 1011.313 | 340.3238 | 0.001 | 0.8641
2.8166 | 16.5217 | 6.2749 | -9.7265 | 14.7564 | 15.9618 | -9.2349 | 5.7184e-06 | 9.2349 | 3.1416 | 13.3558 | 12.656 | 0.37208 | -2.7563 | 9.7871 | 0.39001 | 0 | -1.5181 | -5.2487e-07 | 1.0423 | 0.052582 | 0.079986 | 0.00024461 | 0.41002 | 0.54276 | -1.7419 | 0.038123 | 832200.4011 | 13.3374 | 0.22619 | 0.38175 | 0.48182 | 0.21307 | 0.048485 | 0.12019 | 3.0851 | -3.5164 | 0.00014248 | 0 | 0 | 0 | 0 | -1.858 | 0.0762 | 45.6037 | 0.1148 | 3.1416 | 2 | 14.8926 | 1011.3123 | 340.3238 | 0.001 | 0.86442
2.8176 | 16.528 | 6.2651 | -9.7494 | 14.7637 | 15.9762 | -9.2482 | 5.7267e-06 | 9.2482 | 3.1416 | 13.3685 | 12.6565 | 0.37208 | -2.7563 | 9.7871 | 0.3904 | 0 | -1.5196 | -5.4129e-07 | 1.0422 | 0.052566 | 0.079975 | 0.00024461 | 0.4101 | 0.54274 | -1.7408 | 0.038142 | 832608.9927 | 13.3374 | 0.22635 | 0.38173 | 0.48168 | 0.21305 | 0.048485 | 0.12019 | 3.0903 | -3.5194 | -0.00014046 | 0 | 0 | 0 | 0 | -1.86 | 0.0762 | 45.6037 | 0.11328 | 3.1416 | 2 | 14.8926 | 1011.3115 | 340.3238 | 0.001 | 0.86474
2.8186 | 16.5342 | 6.2554 | -9.7724 | 14.7711 | 15.9906 | -9.2616 | 5.7351e-06 | 9.2616 | 3.1416 | 13.3811 | 12.657 | 0.37208 | -2.7563 | 9.7871 | 0.39079 | 0 | -1.5212 | -5.4263e-07 | 1.0422 | 0.052549 | 0.079963 | 0.00024461 | 0.41017 | 0.54272 | -1.7396 | 0.03816 | 833017.964 | 13.3374 | 0.2265 | 0.38171 | 0.48154 | 0.21303 | 0.048485 | 0.12019 | 3.0954 | -3.5229 | 0.00030308 | 0 | 0 | 0 | 0 | -1.8621 | 0.0762 | 45.6037 | 0.11176 | 3.1416 | 2 | 14.8925 | 1011.3108 | 340.3238 | 0.001 | 0.86506
2.8196 | 16.5405 | 6.2456 | -9.7954 | 14.7784 | 16.005 | -9.275 | 5.7434e-06 | 9.275 | 3.1416 | 13.3938 | 12.6575 | 0.37208 | -2.7563 | 9.7871 | 0.39118 | 0 | -1.5228 | -6.6668e-07 | 1.0422 | 0.052533 | 0.079951 | 0.00024461 | 0.41024 | 0.54271 | -1.7384 | 0.038179 | 833427.3143 | 13.3374 | 0.22666 | 0.38169 | 0.48139 | 0.21301 | 0.048485 | 0.12019 | 3.1006 | -3.5255 | 0.00033677 | 0 | 0 | 0 | 0 | -1.8641 | 0.0762 | 45.6037 | 0.11024 | 3.1416 | 2 | 14.8925 | 1011.3101 | 340.3237 | 0.001 | 0.86537
2.8206 | 16.5467 | 6.2358 | -9.8184 | 14.7857 | 16.0195 | -9.2884 | 5.7518e-06 | 9.2884 | 3.1416 | 13.4064 | 12.6579 | 0.37208 | -2.7563 | 9.7871 | 0.39158 | 0 | -1.5244 | -7.1063e-07 | 1.0422 | 0.052517 | 0.07994 | 0.00024461 | 0.41031 | 0.54269 | -1.7372 | 0.038198 | 833837.0435 | 13.3373 | 0.22681 | 0.38166 | 0.48125 | 0.21299 | 0.048485 | 0.12019 | 3.1058 | -3.5294 | -0.00014614 | 0 | 0 | 0 | 0 | -1.8662 | 0.0762 | 45.6037 | 0.10872 | 3.1416 | 2 | 14.8924 | 1011.3093 | 340.3237 | 0.001 | 0.8657
2.8216 | 16.5529 | 6.2259 | -9.8414 | 14.7931 | 16.0339 | -9.3018 | 5.7602e-06 | 9.3018 | 3.1416 | 13.4191 | 12.6583 | 0.37208 | -2.7563 | 9.7871 | 0.39197 | 0 | -1.526 | -6.8148e-07 | 1.0422 | 0.052501 | 0.079929 | 0.0002446 | 0.41039 | 0.54267 | -1.7361 | 0.038217 | 834247.1508 | 13.3373 | 0.22697 | 0.38164 | 0.48111 | 0.21297 | 0.048485 | 0.12019 | 3.111 | -3.5324 | -0.00036622 | 0 | 0 | 0 | 0 | -1.8682 | 0.0762 | 45.6037 | 0.10719 | 3.1416 | 2 | 14.8924 | 1011.3086 | 340.3237 | 0.001 | 0.86602
2.8226 | 16.5592 | 6.2161 | -9.8645 | 14.8004 | 16.0483 | -9.3152 | 5.7686e-06 | 9.3152 | 3.1416 | 13.4318 | 12.6586 | 0.37208 | -2.7563 | 9.7871 | 0.39237 | 0 | -1.5275 | -6.3383e-07 | 1.0422 | 0.052485 | 0.079917 | 0.0002446 | 0.41046 | 0.54266 | -1.7349 | 0.038236 | 834657.6361 | 13.3373 | 0.22712 | 0.38162 | 0.48096 | 0.21295 | 0.048485 | 0.12019 | 3.1163 | -3.5358 | -0.00011504 | 0 | 0 | 0 | 0 | -1.8703 | 0.0762 | 45.6037 | 0.10567 | 3.1416 | 2 | 14.8924 | 1011.3079 | 340.3237 | 0.001 | 0.86638
2.8236 | 16.5654 | 6.2062 | -9.8876 | 14.8077 | 16.0628 | -9.3287 | 5.7769e-06 | 9.3287 | 3.1416 | 13.4444 | 12.6589 | 0.37208 | -2.7563 | 9.7871 | 0.39277 | 0 | -1.5291 | -5.8596e-07 | 1.0421 | 0.052469 | 0.079906 | 0.0002446 | 0.41053 | 0.54264 | -1.7337 | 0.038254 | 835068.4986 | 13.3373 | 0.22728 | 0.3816 | 0.48081 | 0.21293 | 0.048485 | 0.12019 | 3.1215 | -3.5394 | -0.00033496 | 0 | 0 | 0 | 0 | -1.8723 | 0.0762 | 45.6037 | 0.10414 | 3.1416 | 2 | 14.8923 | 1011.3072 | 340.3236 | 0.001 | 0.86675
2.8246 | 16.5716 | 6.1963 | -9.9108 | 14.8151 | 16.0772 | -9.3421 | 5.7853e-06 | 9.3421 | 3.1416 | 13.4571 | 12.6592 | 0.37208 | -2.7563 | 9.7871 | 0.39317 | 0 | -1.5307 | -5.3903e-07 | 1.0421 | 0.052453 | 0.079895 | 0.0002446 | 0.41061 | 0.54262 | -1.7325 | 0.038273 | 835479.7381 | 13.3373 | 0.22743 | 0.38158 | 0.48067 | 0.2129 | 0.048485 | 0.12019 | 3.1268 | -3.5424 | -0.00037992 | 0 | 0 | 0 | 0 | -1.8744 | 0.0762 | 45.6037 | 0.10261 | 3.1416 | 2 | 14.8923 | 1011.3064 | 340.3236 | 0.001 | 0.86709
2.8256 | 16.5778 | 6.1864 | -9.934 | 14.8225 | 16.0917 | -9.3556 | 5.7937e-06 | 9.3556 | 3.1416 | 13.4697 | 12.6594 | 0.37208 | -2.7563 | 9.7871 | 0.39357 | 0 | -1.5323 | -4.8785e-07 | 1.0421 | 0.052437 | 0.079884 | 0.0002446 | 0.41068 | 0.54261 | -1.7313 | 0.038292 | 835891.354 | 13.3373 | 0.22759 | 0.38156 | 0.48052 | 0.21288 | 0.048485 | 0.12019 | 3.1321 | -3.5467 | -0.000266 | 0 | 0 | 0 | 0 | -1.8765 | 0.0762 | 45.6037 | 0.10108 | 3.1416 | 2 | 14.8922 | 1011.3057 | 340.3236 | 0.001 | 0.86742
2.8266 | 16.5839 | 6.1764 | -9.9572 | 14.8298 | 16.1062 | -9.3691 | 5.8022e-06 | 9.3691 | 3.1416 | 13.4824 | 12.6596 | 0.37208 | -2.7563 | 9.7871 | 0.39397 | 0 | -1.5339 | -5.1679e-07 | 1.0421 | 0.05242 | 0.079873 | 0.0002446 | 0.41075 | 0.54259 | -1.7302 | 0.038311 | 836303.3459 | 13.3373 | 0.22774 | 0.38154 | 0.48037 | 0.21286 | 0.048485 | 0.12019 | 3.1374 | -3.5493 | 2.9816e-05 | 0 | 0 | 0 | 0 | -1.8785 | 0.0762 | 45.6037 | 0.099544 | 3.1416 | 2 | 14.8922 | 1011.305 | 340.3236 | 0.001 | 0.86772
2.8276 | 16.5901 | 6.1665 | -9.9804 | 14.8372 | 16.1207 | -9.3826 | 5.8106e-06 | 9.3826 | 3.1416 | 13.4951 | 12.6597 | 0.37208 | -2.7563 | 9.7871 | 0.39437 | 0 | -1.5355 | -4.8724e-07 | 1.0421 | 0.052404 | 0.079862 | 0.00024459 | 0.41083 | 0.54258 | -1.729 | 0.03833 | 836715.7133 | 13.3373 | 0.2279 | 0.38152 | 0.48022 | 0.21284 | 0.048485 | 0.12019 | 3.1427 | -3.5527 | 0.00041396 | 0 | 0 | 0 | 0 | -1.8806 | 0.0762 | 45.6037 | 0.098009 | 3.1416 | 2 | 14.8922 | 1011.3043 | 340.3236 | 0.001 | 0.86804
2.8286 | 16.5963 | 6.1565 | -10.0037 | 14.8445 | 16.1352 | -9.3961 | 5.819e-06 | 9.3961 | 3.1416 | 13.5077 | 12.6598 | 0.37208 | -2.7563 | 9.7871 | 0.39477 | 0 | -1.5372 | -4.5824e-07 | 1.0421 | 0.052388 | 0.079851 | 0.00024459 | 0.4109 | 0.54256 | -1.7278 | 0.038349 | 837128.4556 | 13.3373 | 0.22805 | 0.3815 | 0.48007 | 0.21282 | 0.048485 | 0.12019 | 3.148 | -3.5564 | 0.00010513 | 0 | 0 | 0 | 0 | -1.8827 | 0.0762 | 45.6037 | 0.096473 | 3.1416 | 2 | 14.8921 | 1011.3035 | 340.3235 | 0.001 | 0.86837
2.8296 | 16.6024 | 6.1465 | -10.0271 | 14.8519 | 16.1497 | -9.4096 | 5.8274e-06 | 9.4096 | 3.1416 | 13.5204 | 12.6599 | 0.37208 | -2.7563 | 9.7871 | 0.39518 | 0 | -1.5388 | -3.6017e-07 | 1.042 | 0.052372 | 0.079841 | 0.00024459 | 0.41097 | 0.54254 | -1.7266 | 0.038368 | 837541.5725 | 13.3372 | 0.2282 | 0.38147 | 0.47992 | 0.2128 | 0.048485 | 0.12019 | 3.1534 | -3.5598 | 0.00033913 | 0 | 0 | 0 | 0 | -1.8848 | 0.0762 | 45.6037 | 0.094935 | 3.1416 | 2 | 14.8921 | 1011.3028 | 340.3235 | 0.001 | 0.86868
2.8306 | 16.6086 | 6.1364 | -10.0505 | 14.8593 | 16.1643 | -9.4231 | 5.8359e-06 | 9.4231 | 3.1416 | 13.533 | 12.6599 | 0.37208 | -2.7563 | 9.7871 | 0.39558 | 0 | -1.5404 | -5.1274e-07 | 1.042 | 0.052356 | 0.07983 | 0.00024459 | 0.41105 | 0.54253 | -1.7255 | 0.038387 | 837955.0634 | 13.3372 | 0.22836 | 0.38145 | 0.47977 | 0.21278 | 0.048485 | 0.12019 | 3.1588 | -3.563 | 0.00029098 | 0 | 0 | 0 | 0 | -1.8869 | 0.0762 | 45.6037 | 0.093395 | 3.1416 | 2 | 14.892 | 1011.3021 | 340.3235 | 0.001 | 0.869
2.8316 | 16.6147 | 6.1264 | -10.0739 | 14.8667 | 16.1788 | -9.4366 | 5.8443e-06 | 9.4366 | 3.1416 | 13.5457 | 12.6598 | 0.37208 | -2.7563 | 9.7871 | 0.39599 | 0 | -1.542 | -5.1474e-07 | 1.042 | 0.05234 | 0.079819 | 0.00024459 | 0.41112 | 0.54251 | -1.7243 | 0.038406 | 838368.9278 | 13.3372 | 0.22851 | 0.38143 | 0.47962 | 0.21276 | 0.048485 | 0.12019 | 3.1642 | -3.5673 | 0.00040584 | 0 | 0 | 0 | 0 | -1.889 | 0.0762 | 45.6037 | 0.091854 | 3.1416 | 2 | 14.892 | 1011.3014 | 340.3235 | 0.001 | 0.86936
2.8326 | 16.6208 | 6.1163 | -10.0973 | 14.8741 | 16.1934 | -9.4502 | 5.8528e-06 | 9.4502 | 3.1416 | 13.5584 | 12.6598 | 0.37208 | -2.7563 | 9.7871 | 0.3964 | 0 | -1.5436 | -4.3928e-07 | 1.042 | 0.052324 | 0.079809 | 0.00024459 | 0.4112 | 0.54249 | -1.7231 | 0.038425 | 838783.1652 | 13.3372 | 0.22866 | 0.38141 | 0.47947 | 0.21274 | 0.048485 | 0.12019 | 3.1696 | -3.5704 | -0.00041994 | 0 | 0 | 0 | 0 | -1.8911 | 0.0762 | 45.6037 | 0.090311 | 3.1416 | 2 | 14.892 | 1011.3007 | 340.3234 | 0.001 | 0.86969
2.8336 | 16.6269 | 6.1062 | -10.1208 | 14.8815 | 16.208 | -9.4638 | 5.8612e-06 | 9.4638 | 3.1416 | 13.571 | 12.6597 | 0.37208 | -2.7563 | 9.7871 | 0.3968 | 0 | -1.5453 | -3.3874e-07 | 1.042 | 0.052307 | 0.079798 | 0.00024458 | 0.41127 | 0.54248 | -1.7219 | 0.038444 | 839197.775 | 13.3372 | 0.22882 | 0.38139 | 0.47931 | 0.21271 | 0.048485 | 0.12019 | 3.1751 | -3.5739 | -0.00011616 | 0 | 0 | 0 | 0 | -1.8932 | 0.0762 | 45.6037 | 0.088767 | 3.1416 | 2 | 14.8919 | 1011.2999 | 340.3234 | 0.001 | 0.87001
2.8346 | 16.633 | 6.096 | -10.1443 | 14.8888 | 16.2225 | -9.4773 | 5.8697e-06 | 9.4773 | 3.1416 | 13.5837 | 12.6595 | 0.37208 | -2.7563 | 9.7871 | 0.39721 | 0 | -1.5469 | -3.2467e-07 | 1.042 | 0.052291 | 0.079788 | 0.00024458 | 0.41134 | 0.54246 | -1.7207 | 0.038463 | 839612.7569 | 13.3372 | 0.22897 | 0.38137 | 0.47916 | 0.21269 | 0.048485 | 0.12019 | 3.1805 | -3.5773 | -0.0002332 | 0 | 0 | 0 | 0 | -1.8953 | 0.0762 | 45.6037 | 0.087221 | 3.1416 | 2 | 14.8919 | 1011.2992 | 340.3234 | 0.001 | 0.87033
2.8356 | 16.6391 | 6.0859 | -10.1679 | 14.8962 | 16.2371 | -9.4909 | 5.8782e-06 | 9.4909 | 3.1416 | 13.5963 | 12.6593 | 0.37208 | -2.7563 | 9.7871 | 0.39763 | 0 | -1.5485 | -1.7379e-07 | 1.0419 | 0.052275 | 0.079778 | 0.00024458 | 0.41142 | 0.54245 | -1.7196 | 0.038482 | 840028.1102 | 13.3372 | 0.22912 | 0.38135 | 0.479 | 0.21267 | 0.048485 | 0.12019 | 3.186 | -3.5811 | -6.2078e-05 | 0 | 0 | 0 | 0 | -1.8975 | 0.0762 | 45.6037 | 0.085673 | 3.1416 | 2 | 14.8918 | 1011.2985 | 340.3234 | 0.001 | 0.87065
2.8366 | 16.6452 | 6.0757 | -10.1915 | 14.9037 | 16.2517 | -9.5045 | 5.8867e-06 | 9.5045 | 3.1416 | 13.609 | 12.6591 | 0.37208 | -2.7563 | 9.7871 | 0.39804 | 0 | -1.5502 | -1.9245e-07 | 1.0419 | 0.052259 | 0.079768 | 0.00024458 | 0.41149 | 0.54243 | -1.7184 | 0.038501 | 840443.8344 | 13.3372 | 0.22927 | 0.38133 | 0.47885 | 0.21265 | 0.048485 | 0.12019 | 3.1915 | -3.5842 | 0.00036139 | 0 | 0 | 0 | 0 | -1.8996 | 0.0762 | 45.6037 | 0.084124 | 3.1416 | 2 | 14.8918 | 1011.2978 | 340.3233 | 0.001 | 0.8713
2.8376 | 16.6513 | 6.0655 | -10.2151 | 14.9111 | 16.2664 | -9.5181 | 5.8952e-06 | 9.5181 | 3.1416 | 13.6217 | 12.6588 | 0.37208 | -2.7563 | 9.7871 | 0.39845 | 0 | -1.5518 | -2.2776e-07 | 1.0419 | 0.052243 | 0.079757 | 0.00024458 | 0.41157 | 0.54242 | -1.7172 | 0.03852 | 840859.929 | 13.3372 | 0.22943 | 0.38131 | 0.47869 | 0.21263 | 0.048485 | 0.12019 | 3.197 | -3.5878 | 5.9477e-05 | 0 | 0 | 0 | 0 | -1.9017 | 0.0762 | 45.6037 | 0.082573 | 3.1416 | 2 | 14.8918 | 1011.2971 | 340.3233 | 0.001 | 0.87156
2.8386 | 16.6573 | 6.0553 | -10.2388 | 14.9185 | 16.281 | -9.5318 | 5.9037e-06 | 9.5318 | 3.1416 | 13.6343 | 12.6585 | 0.37208 | -2.7563 | 9.7871 | 0.39887 | 0 | -1.5535 | -2.3206e-07 | 1.0419 | 0.052227 | 0.079747 | 0.00024458 | 0.41164 | 0.5424 | -1.716 | 0.038539 | 841276.3934 | 13.3371 | 0.22958 | 0.38129 | 0.47853 | 0.21261 | 0.048485 | 0.12019 | 3.2026 | -3.592 | -0.0003359 | 0 | 0 | 0 | 0 | -1.9039 | 0.0762 | 45.6037 | 0.08102 | 3.1416 | 2 | 14.8917 | 1011.2964 | 340.3233 | 0.001 | 0.87179
2.8396 | 16.6634 | 6.045 | -10.2625 | 14.9259 | 16.2956 | -9.5454 | 5.9122e-06 | 9.5454 | 3.1416 | 13.647 | 12.6582 | 0.37208 | -2.7563 | 9.7871 | 0.39928 | 0 | -1.5551 | -2.4604e-07 | 1.0419 | 0.052211 | 0.079737 | 0.00024457 | 0.41172 | 0.54239 | -1.7148 | 0.038558 | 841693.2271 | 13.3371 | 0.22973 | 0.38126 | 0.47837 | 0.21259 | 0.048485 | 0.12019 | 3.2081 | -3.5952 | -9.16e-05 | 0 | 0 | 0 | 0 | -1.906 | 0.0762 | 45.6037 | 0.079466 | 3.1416 | 2 | 14.8917 | 1011.2957 | 340.3233 | 0.001 | 0.87217
2.8406 | 16.6694 | 6.0347 | -10.2862 | 14.9333 | 16.3103 | -9.5591 | 5.9207e-06 | 9.5591 | 3.1416 | 13.6596 | 12.6578 | 0.37208 | -2.7563 | 9.7871 | 0.3997 | 0 | -1.5568 | -2.3406e-07 | 1.0419 | 0.052195 | 0.079727 | 0.00024457 | 0.41179 | 0.54237 | -1.7137 | 0.038577 | 842110.4296 | 13.3371 | 0.22988 | 0.38124 | 0.47821 | 0.21256 | 0.048485 | 0.12019 | 3.2137 | -3.5993 | 0.00049964 | 0 | 0 | 0 | 0 | -1.9082 | 0.0762 | 45.6037 | 0.07791 | 3.1416 | 2 | 14.8916 | 1011.295 | 340.3232 | 0.001 | 0.87252
2.8416 | 16.6755 | 6.0244 | -10.31 | 14.9407 | 16.3249 | -9.5727 | 5.9292e-06 | 9.5727 | 3.1416 | 13.6723 | 12.6573 | 0.37208 | -2.7563 | 9.7871 | 0.40012 | 0 | -1.5584 | -2.2266e-07 | 1.0419 | 0.052178 | 0.079718 | 0.00024457 | 0.41186 | 0.54236 | -1.7125 | 0.038597 | 842528.0002 | 13.3371 | 0.23003 | 0.38122 | 0.47805 | 0.21254 | 0.048485 | 0.12019 | 3.2193 | -3.6029 | 6.504e-05 | 0 | 0 | 0 | 0 | -1.9104 | 0.0762 | 45.6037 | 0.076352 | 3.1416 | 2 | 14.8916 | 1011.2942 | 340.3232 | 0.001 | 0.87279
2.8426 | 16.6815 | 6.0141 | -10.3338 | 14.9482 | 16.3396 | -9.5864 | 5.9378e-06 | 9.5864 | 3.1416 | 13.6849 | 12.6568 | 0.37208 | -2.7563 | 9.7871 | 0.40054 | 0 | -1.5601 | -3.2963e-07 | 1.0418 | 0.052162 | 0.079708 | 0.00024457 | 0.41194 | 0.54234 | -1.7113 | 0.038616 | 842945.9384 | 13.3371 | 0.23018 | 0.3812 | 0.47789 | 0.21252 | 0.048485 | 0.12019 | 3.2249 | -3.6062 | 0.00011172 | 0 | 0 | 0 | 0 | -1.9125 | 0.0762 | 45.6037 | 0.074793 | 3.1416 | 2 | 14.8916 | 1011.2935 | 340.3232 | 0.001 | 0.87307
2.8436 | 16.6875 | 6.0038 | -10.3577 | 14.9556 | 16.3543 | -9.6001 | 5.9463e-06 | 9.6001 | 3.1416 | 13.6976 | 12.6563 | 0.37208 | -2.7563 | 9.7871 | 0.40096 | 0 | -1.5617 | -2.096e-07 | 1.0418 | 0.052146 | 0.079698 | 0.00024457 | 0.41201 | 0.54233 | -1.7101 | 0.038635 | 843364.2436 | 13.3371 | 0.23033 | 0.38118 | 0.47773 | 0.2125 | 0.048485 | 0.12019 | 3.2305 | -3.6098 | 0.00019235 | 0 | 0 | 0 | 0 | -1.9147 | 0.0762 | 45.6037 | 0.073232 | 3.1416 | 2 | 14.8915 | 1011.2928 | 340.3232 | 0.001 | 0.87344
2.8446 | 16.6935 | 5.9934 | -10.3815 | 14.963 | 16.369 | -9.6138 | 5.9549e-06 | 9.6138 | 3.1416 | 13.7103 | 12.6557 | 0.37208 | -2.7563 | 9.7871 | 0.40138 | 0 | -1.5634 | -1.8153e-07 | 1.0418 | 0.05213 | 0.079688 | 0.00024457 | 0.41209 | 0.54231 | -1.709 | 0.038654 | 843782.9153 | 13.3371 | 0.23048 | 0.38116 | 0.47757 | 0.21248 | 0.048485 | 0.12019 | 3.2362 | -3.6134 | -0.00028221 | 0 | 0 | 0 | 0 | -1.9169 | 0.0762 | 45.6037 | 0.07167 | 3.1416 | 2 | 14.8915 | 1011.2921 | 340.3231 | 0.001 | 0.87378
2.8456 | 16.6995 | 5.983 | -10.4055 | 14.9705 | 16.3837 | -9.6275 | 5.9634e-06 | 9.6275 | 3.1416 | 13.7229 | 12.6551 | 0.37208 | -2.7563 | 9.7871 | 0.4018 | 0 | -1.5651 | -2.584e-07 | 1.0418 | 0.052114 | 0.079679 | 0.00024456 | 0.41216 | 0.5423 | -1.7078 | 0.038673 | 844201.9528 | 13.3371 | 0.23063 | 0.38114 | 0.47741 | 0.21246 | 0.048485 | 0.12019 | 3.2419 | -3.6175 | 0.00010818 | 0 | 0 | 0 | 0 | -1.9191 | 0.0762 | 45.6037 | 0.070105 | 3.1416 | 2 | 14.8915 | 1011.2914 | 340.3231 | 0.001 | 0.8741
2.8466 | 16.7054 | 5.9726 | -10.4294 | 14.9779 | 16.3984 | -9.6413 | 5.972e-06 | 9.6413 | 3.1416 | 13.7356 | 12.6545 | 0.37208 | -2.7563 | 9.7871 | 0.40223 | 0 | -1.5667 | -1.8356e-07 | 1.0418 | 0.052098 | 0.079669 | 0.00024456 | 0.41224 | 0.54228 | -1.7066 | 0.038693 | 844621.3556 | 13.3371 | 0.23078 | 0.38112 | 0.47724 | 0.21244 | 0.048485 | 0.12019 | 3.2476 | -3.6208 | 0.0002239 | 0 | 0 | 0 | 0 | -1.9213 | 0.0762 | 45.6037 | 0.068539 | 3.1416 | 2 | 14.8914 | 1011.2907 | 340.3231 | 0.001 | 0.87443
2.8476 | 16.7114 | 5.9622 | -10.4534 | 14.9854 | 16.4132 | -9.655 | 5.9806e-06 | 9.655 | 3.1416 | 13.7482 | 12.6538 | 0.37208 | -2.7563 | 9.7871 | 0.40265 | 0 | -1.5684 | -2.2178e-07 | 1.0418 | 0.052082 | 0.07966 | 0.00024456 | 0.41231 | 0.54227 | -1.7054 | 0.038712 | 845041.1231 | 13.337 | 0.23093 | 0.3811 | 0.47708 | 0.21242 | 0.048485 | 0.12019 | 3.2533 | -3.6243 | 0.00026773 | 0 | 0 | 0 | 0 | -1.9235 | 0.0762 | 45.6037 | 0.066972 | 3.1416 | 2 | 14.8914 | 1011.29 | 340.3231 | 0.001 | 0.87475
2.8486 | 16.7174 | 5.9517 | -10.4775 | 14.9928 | 16.4279 | -9.6687 | 5.9892e-06 | 9.6687 | 3.1416 | 13.7609 | 12.653 | 0.37208 | -2.7563 | 9.7871 | 0.40308 | 0 | -1.5701 | -2.6693e-07 | 1.0417 | 0.052066 | 0.079651 | 0.00024456 | 0.41239 | 0.54225 | -1.7042 | 0.038731 | 845461.2546 | 13.337 | 0.23108 | 0.38107 | 0.47691 | 0.21239 | 0.048485 | 0.1202 | 3.259 | -3.628 | -0.00040026 | 0 | 0 | 0 | 0 | -1.9257 | 0.0762 | 45.6037 | 0.065403 | 3.1416 | 2 | 14.8913 | 1011.2893 | 340.3231 | 0.001 | 0.87507
2.8496 | 16.7233 | 5.9412 | -10.5016 | 15.0003 | 16.4427 | -9.6825 | 5.9977e-06 | 9.6825 | 3.1416 | 13.7735 | 12.6522 | 0.37208 | -2.7563 | 9.7871 | 0.40351 | 0 | -1.5718 | -3.1816e-07 | 1.0417 | 0.052049 | 0.079641 | 0.00024456 | 0.41247 | 0.54224 | -1.7031 | 0.03875 | 845881.7496 | 13.337 | 0.23123 | 0.38105 | 0.47674 | 0.21237 | 0.048485 | 0.1202 | 3.2648 | -3.6325 | 0.00015617 | 0 | 0 | 0 | 0 | -1.9279 | 0.0762 | 45.6037 | 0.063832 | 3.1416 | 2 | 14.8913 | 1011.2886 | 340.323 | 0.001 | 0.87538
2.8506 | 16.7293 | 5.9307 | -10.5257 | 15.0077 | 16.4574 | -9.6963 | 6.0063e-06 | 9.6963 | 3.1416 | 13.7862 | 12.6514 | 0.37208 | -2.7563 | 9.7871 | 0.40394 | 0 | -1.5735 | -2.6461e-07 | 1.0417 | 0.052033 | 0.079632 | 0.00024456 | 0.41254 | 0.54222 | -1.7019 | 0.03877 | 846302.6074 | 13.337 | 0.23138 | 0.38103 | 0.47658 | 0.21235 | 0.048485 | 0.1202 | 3.2706 | -3.6358 | 0.00041382 | 0 | 0 | 0 | 0 | -1.9301 | 0.0762 | 45.6037 | 0.062259 | 3.1416 | 2 | 14.8913 | 1011.2879 | 340.323 | 0.001 | 0.87571
2.8516 | 16.7352 | 5.9202 | -10.5498 | 15.0152 | 16.4722 | -9.7101 | 6.015e-06 | 9.7101 | 3.1416 | 13.7988 | 12.6505 | 0.37208 | -2.7563 | 9.7871 | 0.40437 | 0 | -1.5752 | -2.5441e-07 | 1.0417 | 0.052017 | 0.079623 | 0.00024455 | 0.41262 | 0.54221 | -1.7007 | 0.038789 | 846723.8275 | 13.337 | 0.23153 | 0.38101 | 0.47641 | 0.21233 | 0.048485 | 0.1202 | 3.2764 | -3.6401 | 9.1366e-05 | 0 | 0 | 0 | 0 | -1.9323 | 0.0762 | 45.6037 | 0.060685 | 3.1416 | 2 | 14.8912 | 1011.2872 | 340.323 | 0.001 | 0.87605
2.8526 | 16.7411 | 5.9096 | -10.574 | 15.0227 | 16.487 | -9.7239 | 6.0236e-06 | 9.7239 | 3.1416 | 13.8115 | 12.6496 | 0.37208 | -2.7563 | 9.7871 | 0.4048 | 0 | -1.5769 | -2.7225e-07 | 1.0417 | 0.052001 | 0.079614 | 0.00024455 | 0.41269 | 0.5422 | -1.6995 | 0.038808 | 847145.4091 | 13.337 | 0.23168 | 0.38099 | 0.47624 | 0.21231 | 0.048485 | 0.1202 | 3.2822 | -3.6432 | 2.8824e-05 | 0 | 0 | 0 | 0 | -1.9346 | 0.0762 | 45.6037 | 0.059109 | 3.1416 | 2 | 14.8912 | 1011.2866 | 340.323 | 0.001 | 0.87639
2.8536 | 16.747 | 5.899 | -10.5982 | 15.0301 | 16.5018 | -9.7377 | 6.0322e-06 | 9.7377 | 3.1416 | 13.8241 | 12.6486 | 0.37208 | -2.7563 | 9.7871 | 0.40523 | 0 | -1.5785 | -3.5064e-07 | 1.0417 | 0.051985 | 0.079605 | 0.00024455 | 0.41277 | 0.54218 | -1.6983 | 0.038828 | 847567.3517 | 13.337 | 0.23183 | 0.38097 | 0.47607 | 0.21229 | 0.048485 | 0.1202 | 3.288 | -3.6478 | -6.3143e-05 | 0 | 0 | 0 | 0 | -1.9368 | 0.0762 | 45.6037 | 0.057531 | 3.1416 | 2 | 14.8911 | 1011.2859 | 340.3229 | 0.001 | 0.87672
2.8546 | 16.7529 | 5.8884 | -10.6225 | 15.0376 | 16.5166 | -9.7515 | 6.0408e-06 | 9.7515 | 3.1416 | 13.8368 | 12.6476 | 0.37208 | -2.7563 | 9.7871 | 0.40567 | 0 | -1.5803 | -4.2173e-07 | 1.0416 | 0.051969 | 0.079596 | 0.00024455 | 0.41284 | 0.54217 | -1.6972 | 0.038847 | 847989.6545 | 13.337 | 0.23197 | 0.38095 | 0.4759 | 0.21227 | 0.048485 | 0.1202 | 3.2939 | -3.6507 | -4.2921e-05 | 0 | 0 | 0 | 0 | -1.939 | 0.0762 | 45.6037 | 0.055952 | 3.1416 | 2 | 14.8911 | 1011.2852 | 340.3229 | 0.001 | 0.87705
2.8556 | 16.7588 | 5.8778 | -10.6468 | 15.0451 | 16.5315 | -9.7654 | 6.0495e-06 | 9.7654 | 3.1416 | 13.8494 | 12.6465 | 0.37208 | -2.7563 | 9.7871 | 0.4061 | 0 | -1.582 | -3.7708e-07 | 1.0416 | 0.051953 | 0.079587 | 0.00024455 | 0.41292 | 0.54215 | -1.696 | 0.038866 | 848412.317 | 13.337 | 0.23212 | 0.38093 | 0.47573 | 0.21224 | 0.048485 | 0.1202 | 3.2997 | -3.6549 | 0.00022489 | 0 | 0 | 0 | 0 | -1.9413 | 0.0762 | 45.6037 | 0.054371 | 3.1416 | 2 | 14.8911 | 1011.2845 | 340.3229 | 0.001 | 0.87737
2.8566 | 16.7646 | 5.8671 | -10.6712 | 15.0526 | 16.5463 | -9.7792 | 6.0581e-06 | 9.7792 | 3.1416 | 13.8621 | 12.6454 | 0.37208 | -2.7563 | 9.7871 | 0.40654 | 0 | -1.5837 | -3.4221e-07 | 1.0416 | 0.051936 | 0.079579 | 0.00024454 | 0.413 | 0.54214 | -1.6948 | 0.038886 | 848835.3386 | 13.3369 | 0.23227 | 0.3809 | 0.47555 | 0.21222 | 0.048485 | 0.1202 | 3.3056 | -3.6589 | -0.00012375 | 0 | 0 | 0 | 0 | -1.9436 | 0.0762 | 45.6037 | 0.052788 | 3.1416 | 2 | 14.891 | 1011.2838 | 340.3229 | 0.001 | 0.87769
2.8576 | 16.7705 | 5.8564 | -10.6955 | 15.0601 | 16.5612 | -9.7931 | 6.0668e-06 | 9.7931 | 3.1416 | 13.8747 | 12.6443 | 0.37208 | -2.7563 | 9.7871 | 0.40698 | 0 | -1.5854 | -4.0925e-07 | 1.0416 | 0.05192 | 0.07957 | 0.00024454 | 0.41307 | 0.54213 | -1.6936 | 0.038905 | 849258.7184 | 13.3369 | 0.23242 | 0.38088 | 0.47538 | 0.2122 | 0.048485 | 0.1202 | 3.3116 | -3.6627 | 0.00018968 | 0 | 0 | 0 | 0 | -1.9458 | 0.0762 | 45.6037 | 0.051203 | 3.1416 | 2 | 14.891 | 1011.2831 | 340.3228 | 0.001 | 0.87802
2.8586 | 16.7764 | 5.8457 | -10.72 | 15.0675 | 16.576 | -9.807 | 6.0754e-06 | 9.807 | 3.1416 | 13.8874 | 12.6431 | 0.37208 | -2.7563 | 9.7871 | 0.40742 | 0 | -1.5871 | -4.4783e-07 | 1.0416 | 0.051904 | 0.079561 | 0.00024454 | 0.41315 | 0.54211 | -1.6925 | 0.038925 | 849682.4559 | 13.3369 | 0.23256 | 0.38086 | 0.47521 | 0.21218 | 0.048485 | 0.1202 | 3.3175 | -3.6663 | -0.00019488 | 0 | 0 | 0 | 0 | -1.9481 | 0.0762 | 45.6037 | 0.049617 | 3.1416 | 2 | 14.891 | 1011.2824 | 340.3228 | 0.001 | 0.87834
2.8596 | 16.7822 | 5.835 | -10.7444 | 15.075 | 16.5909 | -9.8209 | 6.0841e-06 | 9.8209 | 3.1416 | 13.9 | 12.6418 | 0.37208 | -2.7563 | 9.7871 | 0.40786 | 0 | -1.5888 | -3.226e-07 | 1.0416 | 0.051888 | 0.079553 | 0.00024454 | 0.41322 | 0.5421 | -1.6913 | 0.038944 | 850106.5504 | 13.3369 | 0.23271 | 0.38084 | 0.47503 | 0.21216 | 0.048485 | 0.1202 | 3.3235 | -3.6706 | 0.00021077 | 0 | 0 | 0 | 0 | -1.9504 | 0.0762 | 45.6037 | 0.048029 | 3.1416 | 2 | 14.8909 | 1011.2817 | 340.3228 | 0.001 | 0.87866
2.8606 | 16.788 | 5.8242 | -10.7689 | 15.0825 | 16.6058 | -9.8348 | 6.0928e-06 | 9.8348 | 3.1416 | 13.9126 | 12.6405 | 0.37208 | -2.7563 | 9.7871 | 0.4083 | 0 | -1.5905 | -4.3217e-07 | 1.0415 | 0.051872 | 0.079544 | 0.00024454 | 0.4133 | 0.54209 | -1.6901 | 0.038964 | 850531.0012 | 13.3369 | 0.23285 | 0.38082 | 0.47485 | 0.21214 | 0.048485 | 0.1202 | 3.3295 | -3.6749 | -6.0415e-05 | 0 | 0 | 0 | 0 | -1.9526 | 0.0762 | 45.6037 | 0.046439 | 3.1416 | 2 | 14.8909 | 1011.281 | 340.3228 | 0.001 | 0.87901
2.8616 | 16.7938 | 5.8134 | -10.7934 | 15.09 | 16.6207 | -9.8487 | 6.1014e-06 | 9.8487 | 3.1416 | 13.9253 | 12.6392 | 0.37208 | -2.7563 | 9.7871 | 0.40874 | 0 | -1.5923 | -3.9108e-07 | 1.0415 | 0.051856 | 0.079536 | 0.00024454 | 0.41338 | 0.54207 | -1.6889 | 0.038983 | 850955.8076 | 13.3369 | 0.233 | 0.3808 | 0.47468 | 0.21212 | 0.048485 | 0.1202 | 3.3355 | -3.6782 | 0.00016661 | 0 | 0 | 0 | 0 | -1.9549 | 0.0762 | 45.6037 | 0.044848 | 3.1416 | 2 | 14.8908 | 1011.2804 | 340.3227 | 0.001 | 0.87934
2.8626 | 16.7997 | 5.8026 | -10.818 | 15.0976 | 16.6356 | -9.8626 | 6.1101e-06 | 9.8626 | 3.1416 | 13.9379 | 12.6378 | 0.37208 | -2.7563 | 9.7871 | 0.40918 | 0 | -1.594 | -4.5457e-07 | 1.0415 | 0.05184 | 0.079528 | 0.00024453 | 0.41345 | 0.54206 | -1.6877 | 0.039003 | 851380.969 | 13.3369 | 0.23315 | 0.38078 | 0.4745 | 0.2121 | 0.048485 | 0.1202 | 3.3415 | -3.6821 | -0.00035124 | 0 | 0 | 0 | 0 | -1.9572 | 0.0762 | 45.6037 | 0.043255 | 3.1416 | 2 | 14.8908 | 1011.2797 | 340.3227 | 0.001 | 0.87965
2.8636 | 16.8055 | 5.7918 | -10.8426 | 15.1051 | 16.6505 | -9.8766 | 6.1188e-06 | 9.8766 | 3.1416 | 13.9506 | 12.6364 | 0.37208 | -2.7563 | 9.7871 | 0.40963 | 0 | -1.5957 | -4.4584e-07 | 1.0415 | 0.051824 | 0.079519 | 0.00024453 | 0.41353 | 0.54205 | -1.6866 | 0.039022 | 851806.4845 | 13.3369 | 0.23329 | 0.38076 | 0.47432 | 0.21207 | 0.048485 | 0.1202 | 3.3475 | -3.6859 | 0.00019824 | 0 | 0 | 0 | 0 | -1.9595 | 0.0762 | 45.6037 | 0.04166 | 3.1416 | 2 | 14.8908 | 1011.279 | 340.3227 | 0.001 | 0.87996
2.8646 | 16.8112 | 5.7809 | -10.8672 | 15.1126 | 16.6655 | -9.8905 | 6.1276e-06 | 9.8905 | 3.1416 | 13.9632 | 12.6349 | 0.37208 | -2.7563 | 9.7871 | 0.41008 | 0 | -1.5975 | -4.7354e-07 | 1.0415 | 0.051807 | 0.079511 | 0.00024453 | 0.41361 | 0.54203 | -1.6854 | 0.039042 | 852232.3536 | 13.3369 | 0.23344 | 0.38074 | 0.47414 | 0.21205 | 0.048485 | 0.1202 | 3.3536 | -3.6898 | 0.00013126 | 0 | 0 | 0 | 0 | -1.9618 | 0.0762 | 45.6037 | 0.040063 | 3.1416 | 2 | 14.8907 | 1011.2783 | 340.3227 | 0.001 | 0.88028
2.8656 | 16.817 | 5.7701 | -10.8919 | 15.1201 | 16.6804 | -9.9045 | 6.1363e-06 | 9.9045 | 3.1416 | 13.9758 | 12.6334 | 0.37208 | -2.7563 | 9.7871 | 0.41052 | 0 | -1.5992 | -3.8081e-07 | 1.0415 | 0.051791 | 0.079503 | 0.00024453 | 0.41368 | 0.54202 | -1.6842 | 0.039061 | 852658.5754 | 13.3368 | 0.23358 | 0.38071 | 0.47396 | 0.21203 | 0.048485 | 0.1202 | 3.3597 | -3.6941 | 0.00038315 | 0 | 0 | 0 | 0 | -1.9642 | 0.0762 | 45.6037 | 0.038465 | 3.1416 | 2 | 14.8907 | 1011.2776 | 340.3227 | 0.001 | 0.88059
2.8666 | 16.8228 | 5.7592 | -10.9167 | 15.1276 | 16.6954 | -9.9185 | 6.145e-06 | 9.9185 | 3.1416 | 13.9885 | 12.6318 | 0.37208 | -2.7563 | 9.7871 | 0.41097 | 0 | -1.601 | -3.3167e-07 | 1.0414 | 0.051775 | 0.079495 | 0.00024453 | 0.41376 | 0.54201 | -1.683 | 0.039081 | 853085.1493 | 13.3368 | 0.23372 | 0.38069 | 0.47378 | 0.21201 | 0.048485 | 0.1202 | 3.3658 | -3.6983 | 0.00023164 | 0 | 0 | 0 | 0 | -1.9665 | 0.0762 | 45.6037 | 0.036865 | 3.1416 | 2 | 14.8907 | 1011.277 | 340.3226 | 0.001 | 0.8809
2.8676 | 16.8285 | 5.7482 | -10.9414 | 15.1351 | 16.7104 | -9.9325 | 6.1537e-06 | 9.9325 | 3.1416 | 14.0011 | 12.6302 | 0.37208 | -2.7563 | 9.7871 | 0.41142 | 0 | -1.6027 | -2.4651e-07 | 1.0414 | 0.051759 | 0.079487 | 0.00024453 | 0.41384 | 0.54199 | -1.6819 | 0.0391 | 853512.0745 | 13.3368 | 0.23387 | 0.38067 | 0.47359 | 0.21199 | 0.048485 | 0.1202 | 3.372 | -3.7021 | -0.00018069 | 0 | 0 | 0 | 0 | -1.9688 | 0.0762 | 45.6037 | 0.035263 | 3.1416 | 2 | 14.8906 | 1011.2763 | 340.3226 | 0.001 | 0.88122
2.8686 | 16.8343 | 5.7373 | -10.9662 | 15.1427 | 16.7254 | -9.9465 | 6.1625e-06 | 9.9465 | 3.1416 | 14.0137 | 12.6285 | 0.37208 | -2.7563 | 9.7871 | 0.41188 | 0 | -1.6045 | -2.5895e-07 | 1.0414 | 0.051743 | 0.079479 | 0.00024452 | 0.41391 | 0.54198 | -1.6807 | 0.03912 | 853939.3504 | 13.3368 | 0.23401 | 0.38065 | 0.47341 | 0.21197 | 0.048485 | 0.1202 | 3.3781 | -3.7068 | -8.3004e-05 | 0 | 0 | 0 | 0 | -1.9712 | 0.0762 | 45.6037 | 0.033659 | 3.1416 | 2 | 14.8906 | 1011.2756 | 340.3226 | 0.001 | 0.88152
2.8696 | 16.84 | 5.7263 | -10.991 | 15.1502 | 16.7404 | -9.9605 | 6.1712e-06 | 9.9605 | 3.1416 | 14.0263 | 12.6268 | 0.37208 | -2.7563 | 9.7871 | 0.41233 | 0 | -1.6062 | -1.2879e-07 | 1.0414 | 0.051727 | 0.079471 | 0.00024452 | 0.41399 | 0.54197 | -1.6795 | 0.039139 | 854366.976 | 13.3368 | 0.23415 | 0.38063 | 0.47323 | 0.21195 | 0.048485 | 0.1202 | 3.3843 | -3.7103 | -0.0003807 | 0 | 0 | 0 | 0 | -1.9735 | 0.0762 | 45.6037 | 0.032054 | 3.1416 | 2 | 14.8905 | 1011.2749 | 340.3226 | 0.001 | 0.88183
2.8706 | 16.8457 | 5.7153 | -11.0159 | 15.1577 | 16.7554 | -9.9745 | 6.18e-06 | 9.9745 | 3.1416 | 14.039 | 12.6251 | 0.37208 | -2.7563 | 9.7871 | 0.41278 | 0 | -1.608 | -9.8768e-08 | 1.0414 | 0.051711 | 0.079464 | 0.00024452 | 0.41407 | 0.54196 | -1.6783 | 0.039159 | 854794.9508 | 13.3368 | 0.2343 | 0.38061 | 0.47304 | 0.21192 | 0.048485 | 0.1202 | 3.3905 | -3.7141 | -8.6294e-05 | 0 | 0 | 0 | 0 | -1.9758 | 0.0762 | 45.6037 | 0.030447 | 3.1416 | 2 | 14.8905 | 1011.2743 | 340.3225 | 0.001 | 0.88214
2.8716 | 16.8514 | 5.7043 | -11.0408 | 15.1653 | 16.7704 | -9.9886 | 6.1887e-06 | 9.9886 | 3.1416 | 14.0516 | 12.6232 | 0.37208 | -2.7563 | 9.7871 | 0.41324 | 0 | -1.6098 | -9.3315e-08 | 1.0414 | 0.051695 | 0.079456 | 0.00024452 | 0.41415 | 0.54194 | -1.6771 | 0.039179 | 855223.2739 | 13.3368 | 0.23444 | 0.38059 | 0.47285 | 0.2119 | 0.048485 | 0.1202 | 3.3967 | -3.7181 | 0.0003147 | 0 | 0 | 0 | 0 | -1.9782 | 0.0762 | 45.6037 | 0.028838 | 3.1416 | 2 | 14.8905 | 1011.2736 | 340.3225 | 0.001 | 0.88244
2.8726 | 16.8571 | 5.6932 | -11.0658 | 15.1728 | 16.7854 | -10.0027 | 6.1975e-06 | 10.0027 | 3.1416 | 14.0642 | 12.6214 | 0.37208 | -2.7563 | 9.7871 | 0.4137 | 0 | -1.6115 | -5.9501e-08 | 1.0414 | 0.051678 | 0.079448 | 0.00024452 | 0.41422 | 0.54193 | -1.676 | 0.039198 | 855651.9446 | 13.3368 | 0.23458 | 0.38057 | 0.47267 | 0.21188 | 0.048485 | 0.1202 | 3.403 | -3.7226 | 4.3335e-06 | 0 | 0 | 0 | 0 | -1.9806 | 0.0762 | 45.6037 | 0.027228 | 3.1416 | 2 | 14.8904 | 1011.2729 | 340.3225 | 0.001 | 0.88275
2.8736 | 16.8628 | 5.6821 | -11.0908 | 15.1804 | 16.8005 | -10.0167 | 6.2063e-06 | 10.0167 | 3.1416 | 14.0768 | 12.6195 | 0.37208 | -2.7563 | 9.7871 | 0.41415 | 0 | -1.6133 | 0 | 1.0413 | 0.051662 | 0.079441 | 0.00024452 | 0.4143 | 0.54192 | -1.6748 | 0.039218 | 856080.9621 | 13.3368 | 0.23472 | 0.38054 | 0.47248 | 0.21186 | 0.048485 | 0.1202 | 3.4092 | -3.7265 | 0.00017053 | 0 | 0 | 0 | 0 | -1.9829 | 0.0762 | 45.6037 | 0.025615 | 3.1416 | 2 | 14.8904 | 1011.2723 | 340.3225 | 0.001 | 0.88306
2.8746 | 16.8685 | 5.671 | -11.1158 | 15.1879 | 16.8155 | -10.0308 | 6.2151e-06 | 10.0308 | 3.1416 | 14.0895 | 12.6175 | 0.37208 | -2.7563 | 9.7871 | 0.41461 | 0 | -1.6151 | -1.1841e-07 | 1.0413 | 0.051646 | 0.079433 | 0.00024451 | 0.41438 | 0.54191 | -1.6736 | 0.039238 | 856510.3256 | 13.3367 | 0.23487 | 0.38052 | 0.47229 | 0.21184 | 0.048485 | 0.1202 | 3.4155 | -3.7311 | 0.00048469 | 0 | 0 | 0 | 0 | -1.9853 | 0.0762 | 45.6037 | 0.024001 | 3.1416 | 2 | 14.8904 | 1011.2716 | 340.3225 | 0.001 | 0.88337
2.8756 | 16.8742 | 5.6599 | -11.1409 | 15.1955 | 16.8306 | -10.0449 | 6.2239e-06 | 10.0449 | 3.1416 | 14.1021 | 12.6155 | 0.37208 | -2.7563 | 9.7871 | 0.41507 | 0 | -1.6169 | -1.0192e-07 | 1.0413 | 0.05163 | 0.079426 | 0.00024451 | 0.41446 | 0.54189 | -1.6724 | 0.039257 | 856940.0343 | 13.3367 | 0.23501 | 0.3805 | 0.4721 | 0.21182 | 0.048485 | 0.1202 | 3.4218 | -3.7354 | -9.0113e-05 | 0 | 0 | 0 | 0 | -1.9877 | 0.0762 | 45.6037 | 0.022385 | 3.1416 | 2 | 14.8903 | 1011.2709 | 340.3224 | 0.001 | 0.88368
2.8766 | 16.8798 | 5.6488 | -11.166 | 15.2031 | 16.8457 | -10.059 | 6.2327e-06 | 10.059 | 3.1416 | 14.1147 | 12.6134 | 0.37208 | -2.7563 | 9.7871 | 0.41554 | 0 | -1.6186 | -8.6428e-08 | 1.0413 | 0.051614 | 0.079419 | 0.00024451 | 0.41453 | 0.54188 | -1.6713 | 0.039277 | 857370.0875 | 13.3367 | 0.23515 | 0.38048 | 0.47191 | 0.2118 | 0.048485 | 0.1202 | 3.4282 | -3.7388 | 0.00028107 | 0 | 0 | 0 | 0 | -1.9901 | 0.0762 | 45.6037 | 0.020767 | 3.1416 | 2 | 14.8903 | 1011.2703 | 340.3224 | 0.001 | 0.88399
2.8776 | 16.8855 | 5.6376 | -11.1911 | 15.2106 | 16.8608 | -10.0731 | 6.2415e-06 | 10.0731 | 3.1416 | 14.1273 | 12.6113 | 0.37208 | -2.7563 | 9.7871 | 0.416 | 0 | -1.6204 | 5.6577e-08 | 1.0413 | 0.051598 | 0.079411 | 0.00024451 | 0.41461 | 0.54187 | -1.6701 | 0.039297 | 857800.4843 | 13.3367 | 0.23529 | 0.38046 | 0.47172 | 0.21177 | 0.048485 | 0.1202 | 3.4345 | -3.7438 | 0.00034877 | 0 | 0 | 0 | 0 | -1.9925 | 0.0762 | 45.6037 | 0.019148 | 3.1416 | 2 | 14.8902 | 1011.2696 | 340.3224 | 0.001 | 0.8843
2.8786 | 16.8911 | 5.6264 | -11.2163 | 15.2182 | 16.8759 | -10.0873 | 6.2503e-06 | 10.0873 | 3.1416 | 14.1399 | 12.6092 | 0.37208 | -2.7563 | 9.7871 | 0.41647 | 0 | -1.6222 | 0 | 1.0413 | 0.051582 | 0.079404 | 0.00024451 | 0.41469 | 0.54186 | -1.6689 | 0.039317 | 858231.2239 | 13.3367 | 0.23543 | 0.38044 | 0.47152 | 0.21175 | 0.048485 | 0.1202 | 3.4409 | -3.7472 | 0.00022759 | 0 | 0 | 0 | 0 | -1.9949 | 0.0762 | 45.6037 | 0.017526 | 3.1416 | 2 | 14.8902 | 1011.269 | 340.3224 | 0.001 | 0.88461
2.8796 | 16.8967 | 5.6151 | -11.2415 | 15.2258 | 16.891 | -10.1014 | 6.2591e-06 | 10.1014 | 3.1416 | 14.1525 | 12.607 | 0.37208 | -2.7563 | 9.7871 | 0.41693 | 0 | -1.624 | 1.3062e-07 | 1.0412 | 0.051566 | 0.079397 | 0.00024451 | 0.41477 | 0.54185 | -1.6677 | 0.039336 | 858662.3056 | 13.3367 | 0.23557 | 0.38042 | 0.47133 | 0.21173 | 0.048485 | 0.1202 | 3.4473 | -3.7522 | 0.000441 | 0 | 0 | 0 | 0 | -1.9973 | 0.0762 | 45.6037 | 0.015903 | 3.1416 | 2 | 14.8902 | 1011.2683 | 340.3223 | 0.001 | 0.88491
2.8806 | 16.9023 | 5.6039 | -11.2668 | 15.2333 | 16.9062 | -10.1156 | 6.268e-06 | 10.1156 | 3.1416 | 14.1651 | 12.6047 | 0.37208 | -2.7563 | 9.7871 | 0.4174 | 0 | -1.6258 | 1.7675e-08 | 1.0412 | 0.051549 | 0.07939 | 0.0002445 | 0.41484 | 0.54184 | -1.6665 | 0.039356 | 859093.7284 | 13.3367 | 0.23571 | 0.3804 | 0.47113 | 0.21171 | 0.048485 | 0.1202 | 3.4537 | -3.7559 | 3.7539e-06 | 0 | 0 | 0 | 0 | -1.9997 | 0.0762 | 45.6037 | 0.014278 | 3.1416 | 2 | 14.8901 | 1011.2676 | 340.3223 | 0.001 | 0.88523
2.8816 | 16.9079 | 5.5926 | -11.2921 | 15.2409 | 16.9213 | -10.1297 | 6.2768e-06 | 10.1297 | 3.1416 | 14.1777 | 12.6024 | 0.37208 | -2.7563 | 9.7871 | 0.41787 | 0 | -1.6276 | -1.2295e-07 | 1.0412 | 0.051533 | 0.079383 | 0.0002445 | 0.41492 | 0.54182 | -1.6654 | 0.039376 | 859525.4915 | 13.3367 | 0.23585 | 0.38037 | 0.47094 | 0.21169 | 0.048485 | 0.1202 | 3.4602 | -3.7598 | 0.00023337 | 0 | 0 | 0 | 0 | -2.0022 | 0.0762 | 45.6037 | 0.012652 | 3.1416 | 2 | 14.8901 | 1011.267 | 340.3223 | 0.001 | 0.88554
2.8826 | 16.9135 | 5.5813 | -11.3174 | 15.2485 | 16.9365 | -10.1439 | 6.2857e-06 | 10.1439 | 3.1416 | 14.1903 | 12.6 | 0.37208 | -2.7563 | 9.7871 | 0.41834 | 0 | -1.6294 | -1.3912e-07 | 1.0412 | 0.051517 | 0.079376 | 0.0002445 | 0.415 | 0.54181 | -1.6642 | 0.039396 | 859957.5942 | 13.3367 | 0.23598 | 0.38035 | 0.47074 | 0.21167 | 0.048485 | 0.1202 | 3.4666 | -3.7645 | 0.00023212 | 0 | 0 | 0 | 0 | -2.0046 | 0.0762 | 45.6037 | 0.011023 | 3.1416 | 2 | 14.8901 | 1011.2663 | 340.3223 | 0.001 | 0.88584
2.8836 | 16.9191 | 5.57 | -11.3428 | 15.2561 | 16.9516 | -10.1581 | 6.2945e-06 | 10.1581 | 3.1416 | 14.2029 | 12.5976 | 0.37208 | -2.7563 | 9.7871 | 0.41881 | 0 | -1.6313 | -1.0134e-07 | 1.0412 | 0.051501 | 0.079369 | 0.0002445 | 0.41508 | 0.5418 | -1.663 | 0.039416 | 860390.0356 | 13.3366 | 0.23612 | 0.38033 | 0.47054 | 0.21165 | 0.048485 | 0.1202 | 3.4731 | -3.7685 | 0.00023086 | 0 | 0 | 0 | 0 | -2.0071 | 0.0762 | 45.6037 | 0.0093926 | 3.1416 | 2 | 14.89 | 1011.2657 | 340.3223 | 0.001 | 0.88615
2.8846 | 16.9247 | 5.5586 | -11.3682 | 15.2637 | 16.9668 | -10.1723 | 6.3034e-06 | 10.1723 | 3.1416 | 14.2155 | 12.5951 | 0.37208 | -2.7563 | 9.7871 | 0.41928 | 0 | -1.6331 | -7.3362e-08 | 1.0412 | 0.051485 | 0.079363 | 0.0002445 | 0.41516 | 0.54179 | -1.6618 | 0.039435 | 860822.8147 | 13.3366 | 0.23626 | 0.38031 | 0.47034 | 0.21162 | 0.048485 | 0.1202 | 3.4796 | -3.7735 | 0.00023616 | 0 | 0 | 0 | 0 | -2.0095 | 0.0762 | 45.6037 | 0.0077605 | 3.1416 | 2 | 14.89 | 1011.265 | 340.3222 | 0.001 | 0.88647
2.8856 | 16.9302 | 5.5472 | -11.3936 | 15.2713 | 16.982 | -10.1866 | 6.3123e-06 | 10.1866 | 3.1416 | 14.2281 | 12.5926 | 0.37208 | -2.7563 | 9.7871 | 0.41976 | 0 | -1.6349 | 9.0484e-08 | 1.0411 | 0.051469 | 0.079356 | 0.0002445 | 0.41524 | 0.54178 | -1.6607 | 0.039455 | 861255.9308 | 13.3366 | 0.2364 | 0.38029 | 0.47014 | 0.2116 | 0.048485 | 0.1202 | 3.4862 | -3.7769 | -0.0003279 | 0 | 0 | 0 | 0 | -2.012 | 0.0762 | 45.6037 | 0.0061265 | 3.1416 | 2 | 14.89 | 1011.2644 | 340.3222 | 0.001 | 0.88679
2.8866 | 16.9357 | 5.5358 | -11.4191 | 15.2788 | 16.9972 | -10.2008 | 6.3211e-06 | 10.2008 | 3.1416 | 14.2407 | 12.5901 | 0.37208 | -2.7563 | 9.7871 | 0.42023 | 0 | -1.6367 | 1.2473e-07 | 1.0411 | 0.051453 | 0.079349 | 0.00024449 | 0.41531 | 0.54177 | -1.6595 | 0.039475 | 861689.383 | 13.3366 | 0.23653 | 0.38027 | 0.46994 | 0.21158 | 0.048485 | 0.1202 | 3.4927 | -3.7813 | -4.1771e-05 | 0 | 0 | 0 | 0 | -2.0144 | 0.0762 | 45.6037 | 0.0044907 | 3.1416 | 2 | 14.8899 | 1011.2637 | 340.3222 | 0.001 | 0.88712
2.8876 | 16.9413 | 5.5244 | -11.4447 | 15.2864 | 17.0125 | -10.215 | 6.33e-06 | 10.215 | 3.1416 | 14.2533 | 12.5874 | 0.37208 | -2.7563 | 9.7871 | 0.42071 | 0 | -1.6386 | -6.0634e-09 | 1.0411 | 0.051436 | 0.079343 | 0.00024449 | 0.41539 | 0.54176 | -1.6583 | 0.039495 | 862123.1704 | 13.3366 | 0.23667 | 0.38025 | 0.46974 | 0.21156 | 0.048485 | 0.1202 | 3.4993 | -3.7862 | 0.00021492 | 0 | 0 | 0 | 0 | -2.0169 | 0.0762 | 45.6037 | 0.002853 | 3.1416 | 2 | 14.8899 | 1011.2631 | 340.3222 | 0.001 | 0.88744
2.8886 | 16.9468 | 5.5129 | -11.4702 | 15.294 | 17.0277 | -10.2293 | 6.3389e-06 | 10.2293 | 3.1416 | 14.2659 | 12.5848 | 0.37208 | -2.7563 | 9.7871 | 0.42119 | 0 | -1.6404 | -4.2056e-08 | 1.0411 | 0.05142 | 0.079336 | 0.00024449 | 0.41547 | 0.54174 | -1.6571 | 0.039515 | 862557.2921 | 13.3366 | 0.23681 | 0.38023 | 0.46954 | 0.21154 | 0.048485 | 0.1202 | 3.5059 | -3.7899 | -0.00046224 | 0 | 0 | 0 | 0 | -2.0194 | 0.0762 | 45.6037 | 0.0012136 | 3.1416 | 2 | 14.8898 | 1011.2624 | 340.3221 | 0.001 | 0.88808
2.8896 | 16.9523 | 5.5015 | -11.4958 | 15.3017 | 17.0429 | -10.2436 | 6.3478e-06 | 10.2436 | 3.1416 | 14.2785 | 12.582 | 0.37208 | -2.7563 | 9.7871 | 0.42167 | 0 | -1.6422 | 6.0067e-08 | 1.0411 | 0.051404 | 0.07933 | 0.00024449 | 0.41555 | 0.54173 | -1.656 | 0.039535 | 862991.7472 | 13.3366 | 0.23694 | 0.3802 | 0.46933 | 0.21152 | 0.048485 | 0.1202 | 3.5126 | -3.7949 | -0.00046789 | 0 | 0 | 0 | 0 | -2.0219 | 0.0762 | 45.6037 | -0.00042773 | 3.1416 | 2 | 14.8898 | 1011.2618 | 340.3221 | 0.001 | 0.88844
2.8906 | 16.9578 | 5.49 | -11.5215 | 15.3093 | 17.0582 | -10.2579 | 6.3567e-06 | 10.2579 | 3.1416 | 14.291 | 12.5792 | 0.37208 | -2.7563 | 9.7871 | 0.42215 | 0 | -1.6441 | 1.0694e-07 | 1.0411 | 0.051388 | 0.079324 | 0.00024449 | 0.41563 | 0.54172 | -1.6548 | 0.039555 | 863426.5348 | 13.3366 | 0.23708 | 0.38018 | 0.46913 | 0.21149 | 0.048485 | 0.1202 | 3.5192 | -3.7989 | 4.9538e-05 | 0 | 0 | 0 | 0 | -2.0244 | 0.0762 | 45.6037 | -0.0020709 | 3.1416 | 2 | 14.8898 | 1011.2611 | 340.3221 | 0.001 | 0.88877
2.8916 | 16.9633 | 5.4784 | -11.5472 | 15.3169 | 17.0735 | -10.2721 | 6.3657e-06 | 10.2721 | 3.1416 | 14.3036 | 12.5764 | 0.37208 | -2.7563 | 9.7871 | 0.42263 | 0 | -1.6459 | 1.4461e-07 | 1.041 | 0.051372 | 0.079317 | 0.00024449 | 0.41571 | 0.54171 | -1.6536 | 0.039575 | 863861.654 | 13.3366 | 0.23721 | 0.38016 | 0.46892 | 0.21147 | 0.048485 | 0.1202 | 3.5259 | -3.8038 | 0.00031727 | 0 | 0 | 0 | 0 | -2.0269 | 0.0762 | 45.6037 | -0.0037159 | 3.1416 | 2 | 14.8897 | 1011.2605 | 340.3221 | 0.001 | 0.8891
2.8926 | 16.9688 | 5.4669 | -11.5729 | 15.3245 | 17.0887 | -10.2865 | 6.3746e-06 | 10.2865 | 3.1416 | 14.3162 | 12.5735 | 0.37208 | -2.7563 | 9.7871 | 0.42311 | 0 | -1.6478 | 8.655e-08 | 1.041 | 0.051356 | 0.079311 | 0.00024448 | 0.41579 | 0.5417 | -1.6524 | 0.039595 | 864297.104 | 13.3365 | 0.23735 | 0.38014 | 0.46871 | 0.21145 | 0.048485 | 0.1202 | 3.5326 | -3.8082 | -9.7798e-05 | 0 | 0 | 0 | 0 | -2.0294 | 0.0762 | 45.6037 | -0.0053627 | 3.1416 | 2 | 14.8897 | 1011.2598 | 340.3221 | 0.001 | 0.88942
2.8936 | 16.9742 | 5.4553 | -11.5986 | 15.3321 | 17.104 | -10.3008 | 6.3835e-06 | 10.3008 | 3.1416 | 14.3288 | 12.5706 | 0.37208 | -2.7563 | 9.7871 | 0.4236 | 0 | -1.6496 | 1.2026e-07 | 1.041 | 0.05134 | 0.079305 | 0.00024448 | 0.41587 | 0.54169 | -1.6513 | 0.039615 | 864732.8837 | 13.3365 | 0.23748 | 0.38012 | 0.46851 | 0.21143 | 0.048485 | 0.1202 | 3.5393 | -3.8124 | 0.00020089 | 0 | 0 | 0 | 0 | -2.0319 | 0.0762 | 45.6037 | -0.0070114 | 3.1416 | 2 | 14.8897 | 1011.2592 | 340.322 | 0.001 | 0.88975
2.8946 | 16.9797 | 5.4437 | -11.6244 | 15.3397 | 17.1193 | -10.3151 | 6.3925e-06 | 10.3151 | 3.1416 | 14.3413 | 12.5676 | 0.37208 | -2.7563 | 9.7871 | 0.42408 | 0 | -1.6515 | 6.4908e-08 | 1.041 | 0.051324 | 0.079299 | 0.00024448 | 0.41594 | 0.54168 | -1.6501 | 0.039635 | 865168.9922 | 13.3365 | 0.23761 | 0.3801 | 0.4683 | 0.21141 | 0.048485 | 0.1202 | 3.5461 | -3.8171 | 0.00039684 | 0 | 0 | 0 | 0 | -2.0344 | 0.0762 | 45.6037 | -0.0086619 | 3.1416 | 2 | 14.8896 | 1011.2586 | 340.322 | 0.001 | 0.89027
2.8956 | 16.9851 | 5.432 | -11.6503 | 15.3474 | 17.1347 | -10.3295 | 6.4014e-06 | 10.3295 | 3.1416 | 14.3539 | 12.5645 | 0.37208 | -2.7563 | 9.7871 | 0.42457 | 0 | -1.6533 | 4.7562e-08 | 1.041 | 0.051307 | 0.079293 | 0.00024448 | 0.41602 | 0.54167 | -1.6489 | 0.039655 | 865605.4287 | 13.3365 | 0.23775 | 0.38008 | 0.46809 | 0.21139 | 0.048485 | 0.1202 | 3.5528 | -3.8215 | 7.6563e-05 | 0 | 0 | 0 | 0 | -2.037 | 0.0762 | 45.6037 | -0.010314 | 3.1416 | 2 | 14.8896 | 1011.2579 | 340.322 | 0.001 | 0.89062
2.8966 | 16.9905 | 5.4204 | -11.6762 | 15.355 | 17.15 | -10.3438 | 6.4104e-06 | 10.3438 | 3.1416 | 14.3665 | 12.5614 | 0.37208 | -2.7563 | 9.7871 | 0.42506 | 0 | -1.6552 | 1.0468e-07 | 1.041 | 0.051291 | 0.079287 | 0.00024448 | 0.4161 | 0.54166 | -1.6477 | 0.039675 | 866042.192 | 13.3365 | 0.23788 | 0.38006 | 0.46788 | 0.21137 | 0.048485 | 0.1202 | 3.5596 | -3.8261 | -5.4204e-05 | 0 | 0 | 0 | 0 | -2.0395 | 0.0762 | 45.6037 | -0.011969 | 3.1416 | 2 | 14.8896 | 1011.2573 | 340.322 | 0.001 | 0.89107
2.8976 | 16.9959 | 5.4087 | -11.7021 | 15.3626 | 17.1654 | -10.3582 | 6.4193e-06 | 10.3582 | 3.1416 | 14.379 | 12.5583 | 0.37208 | -2.7563 | 9.7871 | 0.42555 | 0 | -1.6571 | 3.1438e-08 | 1.0409 | 0.051275 | 0.079281 | 0.00024448 | 0.41618 | 0.54165 | -1.6466 | 0.039695 | 866479.2814 | 13.3365 | 0.23801 | 0.38003 | 0.46766 | 0.21134 | 0.048485 | 0.1202 | 3.5665 | -3.8308 | 0.0003373 | 0 | 0 | 0 | 0 | -2.0421 | 0.0762 | 45.6037 | -0.013625 | 3.1416 | 2 | 14.8895 | 1011.2567 | 340.322 | 0.001 | 0.89134
2.8986 | 17.0013 | 5.397 | -11.728 | 15.3703 | 17.1807 | -10.3726 | 6.4283e-06 | 10.3726 | 3.1416 | 14.3916 | 12.5551 | 0.37208 | -2.7563 | 9.7871 | 0.42604 | 0 | -1.659 | 9.5047e-08 | 1.0409 | 0.051259 | 0.079276 | 0.00024447 | 0.41626 | 0.54164 | -1.6454 | 0.039715 | 866916.6958 | 13.3365 | 0.23814 | 0.38001 | 0.46745 | 0.21132 | 0.048485 | 0.12021 | 3.5733 | -3.8344 | 0.00045158 | 0 | 0 | 0 | 0 | -2.0446 | 0.0762 | 45.6037 | -0.015283 | 3.1416 | 2 | 14.8895 | 1011.256 | 340.3219 | 0.001 | 0.89161
2.8996 | 17.0067 | 5.3852 | -11.754 | 15.3779 | 17.1961 | -10.387 | 6.4373e-06 | 10.387 | 3.1416 | 14.4041 | 12.5518 | 0.37208 | -2.7563 | 9.7871 | 0.42653 | 0 | -1.6608 | 3.8014e-08 | 1.0409 | 0.051243 | 0.07927 | 0.00024447 | 0.41634 | 0.54163 | -1.6442 | 0.039735 | 867354.4343 | 13.3365 | 0.23827 | 0.37999 | 0.46723 | 0.2113 | 0.048485 | 0.12021 | 3.5802 | -3.8389 | -0.00047794 | 0 | 0 | 0 | 0 | -2.0472 | 0.0762 | 45.6037 | -0.016943 | 3.1416 | 2 | 14.8895 | 1011.2554 | 340.3219 | 0.001 | 0.89188
2.9006 | 17.0121 | 5.3734 | -11.7801 | 15.3855 | 17.2115 | -10.4014 | 6.4463e-06 | 10.4014 | 3.1416 | 14.4167 | 12.5485 | 0.37208 | -2.7563 | 9.7871 | 0.42703 | 0 | -1.6627 | 9.0002e-08 | 1.0409 | 0.051227 | 0.079264 | 0.00024447 | 0.41642 | 0.54162 | -1.643 | 0.039755 | 867792.4958 | 13.3365 | 0.23841 | 0.37997 | 0.46702 | 0.21128 | 0.048485 | 0.12021 | 3.5871 | -3.8444 | 0.00034598 | 0 | 0 | 0 | 0 | -2.0498 | 0.0762 | 45.6037 | -0.018604 | 3.1416 | 2 | 14.8894 | 1011.2548 | 340.3219 | 0.001 | 0.89219
2.9016 | 17.0175 | 5.3617 | -11.8062 | 15.3932 | 17.2269 | -10.4158 | 6.4553e-06 | 10.4158 | 3.1416 | 14.4292 | 12.5451 | 0.37208 | -2.7563 | 9.7871 | 0.42753 | 0 | -1.6646 | 3.0763e-08 | 1.0409 | 0.051211 | 0.079259 | 0.00024447 | 0.4165 | 0.54161 | -1.6419 | 0.039775 | 868230.8794 | 13.3364 | 0.23854 | 0.37995 | 0.4668 | 0.21126 | 0.048485 | 0.12021 | 3.594 | -3.8481 | -0.00012753 | 0 | 0 | 0 | 0 | -2.0524 | 0.0762 | 45.6037 | -0.020268 | 3.1416 | 2 | 14.8894 | 1011.2541 | 340.3219 | 0.001 | 0.89246
2.9026 | 17.0228 | 5.3498 | -11.8323 | 15.4008 | 17.2423 | -10.4302 | 6.4643e-06 | 10.4302 | 3.1416 | 14.4418 | 12.5417 | 0.37208 | -2.7563 | 9.7871 | 0.42802 | 0 | -1.6665 | 1.1448e-07 | 1.0409 | 0.051195 | 0.079253 | 0.00024447 | 0.41658 | 0.5416 | -1.6407 | 0.039795 | 868669.5841 | 13.3364 | 0.23867 | 0.37993 | 0.46658 | 0.21124 | 0.048485 | 0.12021 | 3.6009 | -3.8529 | -0.0002107 | 0 | 0 | 0 | 0 | -2.0549 | 0.0762 | 45.6037 | -0.021934 | 3.1416 | 2 | 14.8894 | 1011.2535 | 340.3218 | 0.001 | 0.89273
2.9036 | 17.0282 | 5.338 | -11.8584 | 15.4085 | 17.2577 | -10.4447 | 6.4733e-06 | 10.4447 | 3.1416 | 14.4543 | 12.5382 | 0.37208 | -2.7563 | 9.7871 | 0.42852 | 0 | -1.6684 | 1.4605e-07 | 1.0409 | 0.051178 | 0.079248 | 0.00024447 | 0.41666 | 0.54159 | -1.6395 | 0.039815 | 869108.6089 | 13.3364 | 0.2388 | 0.37991 | 0.46637 | 0.21122 | 0.048485 | 0.12021 | 3.6079 | -3.8572 | 0.00029957 | 0 | 0 | 0 | 0 | -2.0575 | 0.0762 | 45.6037 | -0.023601 | 3.1416 | 2 | 14.8893 | 1011.2529 | 340.3218 | 0.001 | 0.893
2.9046 | 17.0335 | 5.3261 | -11.8846 | 15.4161 | 17.2731 | -10.4592 | 6.4823e-06 | 10.4592 | 3.1416 | 14.4669 | 12.5346 | 0.37208 | -2.7563 | 9.7871 | 0.42902 | 0 | -1.6703 | 1.2254e-07 | 1.0408 | 0.051162 | 0.079242 | 0.00024446 | 0.41674 | 0.54158 | -1.6383 | 0.039836 | 869547.9527 | 13.3364 | 0.23892 | 0.37989 | 0.46615 | 0.21119 | 0.048485 | 0.12021 | 3.6149 | -3.8626 | -0.00047021 | 0 | 0 | 0 | 0 | -2.0602 | 0.0762 | 45.6037 | -0.02527 | 3.1416 | 2 | 14.8893 | 1011.2523 | 340.3218 | 0.001 | 0.89328
2.9056 | 17.0388 | 5.3142 | -11.9109 | 15.4238 | 17.2886 | -10.4736 | 6.4913e-06 | 10.4736 | 3.1416 | 14.4794 | 12.531 | 0.37208 | -2.7563 | 9.7871 | 0.42952 | 0 | -1.6722 | 2.0205e-07 | 1.0408 | 0.051146 | 0.079237 | 0.00024446 | 0.41682 | 0.54157 | -1.6372 | 0.039856 | 869987.6146 | 13.3364 | 0.23905 | 0.37986 | 0.46593 | 0.21117 | 0.048485 | 0.12021 | 3.6219 | -3.867 | 0.00026085 | 0 | 0 | 0 | 0 | -2.0628 | 0.0762 | 45.6037 | -0.026942 | 3.1416 | 2 | 14.8892 | 1011.2516 | 340.3218 | 0.001 | 0.89354
2.9066 | 17.0441 | 5.3023 | -11.9371 | 15.4315 | 17.304 | -10.4881 | 6.5004e-06 | 10.4881 | 3.1416 | 14.4919 | 12.5274 | 0.37208 | -2.7563 | 9.7871 | 0.43003 | 0 | -1.6741 | 1.5143e-07 | 1.0408 | 0.05113 | 0.079232 | 0.00024446 | 0.4169 | 0.54156 | -1.636 | 0.039876 | 870427.5935 | 13.3364 | 0.23918 | 0.37984 | 0.4657 | 0.21115 | 0.048485 | 0.12021 | 3.629 | -3.8711 | -7.6839e-05 | 0 | 0 | 0 | 0 | -2.0654 | 0.0762 | 45.6037 | -0.028615 | 3.1416 | 2 | 14.8892 | 1011.251 | 340.3218 | 0.001 | 0.89381
2.9076 | 17.0494 | 5.2903 | -11.9634 | 15.4391 | 17.3195 | -10.5026 | 6.5094e-06 | 10.5026 | 3.1416 | 14.5044 | 12.5236 | 0.37208 | -2.7563 | 9.7871 | 0.43053 | 0 | -1.676 | 2.1696e-07 | 1.0408 | 0.051114 | 0.079227 | 0.00024446 | 0.41698 | 0.54155 | -1.6348 | 0.039896 | 870867.8883 | 13.3364 | 0.23931 | 0.37982 | 0.46548 | 0.21113 | 0.048485 | 0.12021 | 3.636 | -3.8767 | 4.7399e-05 | 0 | 0 | 0 | 0 | -2.068 | 0.0762 | 45.6037 | -0.03029 | 3.1416 | 2 | 14.8892 | 1011.2504 | 340.3217 | 0.001 | 0.89408
2.9086 | 17.0547 | 5.2784 | -11.9898 | 15.4468 | 17.335 | -10.5171 | 6.5185e-06 | 10.5171 | 3.1416 | 14.517 | 12.5199 | 0.37208 | -2.7563 | 9.7871 | 0.43104 | 0 | -1.6779 | 2.9468e-07 | 1.0408 | 0.051098 | 0.079222 | 0.00024446 | 0.41706 | 0.54154 | -1.6336 | 0.039916 | 871308.4981 | 13.3364 | 0.23943 | 0.3798 | 0.46526 | 0.21111 | 0.048485 | 0.12021 | 3.6431 | -3.8807 | -0.00038765 | 0 | 0 | 0 | 0 | -2.0707 | 0.0762 | 45.6037 | -0.031967 | 3.1416 | 2 | 14.8891 | 1011.2498 | 340.3217 | 0.001 | 0.89437
2.9096 | 17.06 | 5.2664 | -12.0162 | 15.4545 | 17.3505 | -10.5316 | 6.5275e-06 | 10.5316 | 3.1416 | 14.5295 | 12.516 | 0.37208 | -2.7563 | 9.7871 | 0.43154 | 0 | -1.6799 | 3.3818e-07 | 1.0408 | 0.051082 | 0.079217 | 0.00024446 | 0.41714 | 0.54153 | -1.6325 | 0.039937 | 871749.4217 | 13.3364 | 0.23956 | 0.37978 | 0.46503 | 0.21109 | 0.048485 | 0.12021 | 3.6502 | -3.8856 | -1.8846e-05 | 0 | 0 | 0 | 0 | -2.0733 | 0.0762 | 45.6037 | -0.033646 | 3.1416 | 2 | 14.8891 | 1011.2491 | 340.3217 | 0.001 | 0.89459
2.9106 | 17.0653 | 5.2543 | -12.0426 | 15.4621 | 17.366 | -10.5462 | 6.5366e-06 | 10.5462 | 3.1416 | 14.542 | 12.5121 | 0.37208 | -2.7563 | 9.7871 | 0.43205 | 0 | -1.6818 | 2.0059e-07 | 1.0407 | 0.051066 | 0.079212 | 0.00024445 | 0.41722 | 0.54152 | -1.6313 | 0.039957 | 872190.6581 | 13.3363 | 0.23969 | 0.37976 | 0.4648 | 0.21106 | 0.048485 | 0.12021 | 3.6574 | -3.8905 | 0.00036738 | 0 | 0 | 0 | 0 | -2.076 | 0.0762 | 45.6037 | -0.035327 | 3.1416 | 2 | 14.8891 | 1011.2485 | 340.3217 | 0.001 | 0.89483
2.9116 | 17.0705 | 5.2423 | -12.0691 | 15.4698 | 17.3815 | -10.5607 | 6.5457e-06 | 10.5607 | 3.1416 | 14.5545 | 12.5082 | 0.37208 | -2.7563 | 9.7871 | 0.43256 | 0 | -1.6837 | 2.1333e-07 | 1.0407 | 0.051049 | 0.079207 | 0.00024445 | 0.4173 | 0.54152 | -1.6301 | 0.039977 | 872632.2063 | 13.3363 | 0.23981 | 0.37974 | 0.46458 | 0.21104 | 0.048485 | 0.12021 | 3.6646 | -3.8953 | 2.2391e-05 | 0 | 0 | 0 | 0 | -2.0786 | 0.0762 | 45.6037 | -0.037009 | 3.1416 | 2 | 14.889 | 1011.2479 | 340.3217 | 0.001 | 0.89507
2.9126 | 17.0757 | 5.2302 | -12.0956 | 15.4775 | 17.3971 | -10.5753 | 6.5547e-06 | 10.5753 | 3.1416 | 14.567 | 12.5042 | 0.37208 | -2.7563 | 9.7871 | 0.43307 | 0 | -1.6857 | 2.0054e-07 | 1.0407 | 0.051033 | 0.079202 | 0.00024445 | 0.41738 | 0.54151 | -1.629 | 0.039997 | 873074.0651 | 13.3363 | 0.23994 | 0.37971 | 0.46435 | 0.21102 | 0.048485 | 0.12021 | 3.6717 | -3.8995 | -0.00041464 | 0 | 0 | 0 | 0 | -2.0813 | 0.0762 | 45.6037 | -0.038694 | 3.1416 | 2 | 14.889 | 1011.2473 | 340.3216 | 0.001 | 0.89531
2.9136 | 17.081 | 5.2181 | -12.1221 | 15.4852 | 17.4126 | -10.5899 | 6.5638e-06 | 10.5899 | 3.1416 | 14.5795 | 12.5001 | 0.37208 | -2.7563 | 9.7871 | 0.43359 | 0 | -1.6876 | 2.2921e-07 | 1.0407 | 0.051017 | 0.079198 | 0.00024445 | 0.41746 | 0.5415 | -1.6278 | 0.040018 | 873516.2334 | 13.3363 | 0.24006 | 0.37969 | 0.46412 | 0.211 | 0.048485 | 0.12021 | 3.679 | -3.9049 | 0.00028732 | 0 | 0 | 0 | 0 | -2.084 | 0.0762 | 45.6037 | -0.040381 | 3.1416 | 2 | 14.889 | 1011.2467 | 340.3216 | 0.001 | 0.89556
2.9146 | 17.0862 | 5.206 | -12.1487 | 15.4929 | 17.4282 | -10.6045 | 6.5729e-06 | 10.6045 | 3.1416 | 14.592 | 12.496 | 0.37208 | -2.7563 | 9.7871 | 0.4341 | 0 | -1.6896 | 1.3265e-07 | 1.0407 | 0.051001 | 0.079193 | 0.00024445 | 0.41754 | 0.54149 | -1.6266 | 0.040038 | 873958.7102 | 13.3363 | 0.24018 | 0.37967 | 0.46389 | 0.21098 | 0.048485 | 0.12021 | 3.6862 | -3.9095 | -4.9276e-05 | 0 | 0 | 0 | 0 | -2.0867 | 0.0762 | 45.6037 | -0.042069 | 3.1416 | 2 | 14.8889 | 1011.2461 | 340.3216 | 0.001 | 0.89579
2.9156 | 17.0914 | 5.1938 | -12.1754 | 15.5006 | 17.4437 | -10.619 | 6.582e-06 | 10.619 | 3.1416 | 14.6045 | 12.4918 | 0.37208 | -2.7563 | 9.7871 | 0.43462 | 0 | -1.6915 | 2.0769e-07 | 1.0407 | 0.050985 | 0.079188 | 0.00024444 | 0.41762 | 0.54148 | -1.6254 | 0.040058 | 874401.4943 | 13.3363 | 0.24031 | 0.37965 | 0.46365 | 0.21096 | 0.048485 | 0.12021 | 3.6935 | -3.9146 | -2.4147e-05 | 0 | 0 | 0 | 0 | -2.0894 | 0.0762 | 45.6037 | -0.04376 | 3.1416 | 2 | 14.8889 | 1011.2455 | 340.3216 | 0.001 | 0.89602
2.9166 | 17.0966 | 5.1816 | -12.202 | 15.5082 | 17.4593 | -10.6337 | 6.5911e-06 | 10.6337 | 3.1416 | 14.617 | 12.4876 | 0.37208 | -2.7563 | 9.7871 | 0.43514 | 0 | -1.6935 | 2.0908e-07 | 1.0406 | 0.050969 | 0.079184 | 0.00024444 | 0.4177 | 0.54147 | -1.6243 | 0.040078 | 874844.5846 | 13.3363 | 0.24043 | 0.37963 | 0.46342 | 0.21094 | 0.048485 | 0.12021 | 3.7008 | -3.9186 | -0.00024447 | 0 | 0 | 0 | 0 | -2.0921 | 0.0762 | 45.6037 | -0.045452 | 3.1416 | 2 | 14.8889 | 1011.2449 | 340.3216 | 0.001 | 0.89627
2.9176 | 17.1017 | 5.1694 | -12.2287 | 15.5159 | 17.4749 | -10.6483 | 6.6003e-06 | 10.6483 | 3.1416 | 14.6295 | 12.4832 | 0.37208 | -2.7563 | 9.7871 | 0.43565 | 0 | -1.6954 | 2.1316e-07 | 1.0406 | 0.050953 | 0.079179 | 0.00024444 | 0.41778 | 0.54146 | -1.6231 | 0.040099 | 875287.98 | 13.3363 | 0.24055 | 0.37961 | 0.46319 | 0.21091 | 0.048485 | 0.12021 | 3.7081 | -3.924 | 0.00020952 | 0 | 0 | 0 | 0 | -2.0948 | 0.0762 | 45.6037 | -0.047147 | 3.1416 | 2 | 14.8888 | 1011.2443 | 340.3215 | 0.001 | 0.8965
2.9186 | 17.1069 | 5.1571 | -12.2555 | 15.5236 | 17.4906 | -10.6629 | 6.6094e-06 | 10.6629 | 3.1416 | 14.642 | 12.4789 | 0.37208 | -2.7563 | 9.7871 | 0.43617 | 0 | -1.6974 | 1.4301e-07 | 1.0406 | 0.050936 | 0.079175 | 0.00024444 | 0.41786 | 0.54145 | -1.6219 | 0.040119 | 875731.6793 | 13.3363 | 0.24067 | 0.37959 | 0.46295 | 0.21089 | 0.048485 | 0.12021 | 3.7155 | -3.9286 | 0.00037999 | 0 | 0 | 0 | 0 | -2.0975 | 0.0762 | 45.6037 | -0.048843 | 3.1416 | 2 | 14.8888 | 1011.2436 | 340.3215 | 0.001 | 0.89674
2.9196 | 17.1121 | 5.1449 | -12.2823 | 15.5313 | 17.5062 | -10.6776 | 6.6185e-06 | 10.6776 | 3.1416 | 14.6544 | 12.4745 | 0.37208 | -2.7563 | 9.7871 | 0.4367 | 0 | -1.6993 | 4.4231e-08 | 1.0406 | 0.05092 | 0.079171 | 0.00024444 | 0.41794 | 0.54145 | -1.6208 | 0.040139 | 876175.6814 | 13.3362 | 0.24079 | 0.37957 | 0.46271 | 0.21087 | 0.048485 | 0.12021 | 3.7228 | -3.9338 | 0.00027955 | 0 | 0 | 0 | 0 | -2.1003 | 0.0762 | 45.6037 | -0.050542 | 3.1416 | 2 | 14.8888 | 1011.243 | 340.3215 | 0.001 | 0.89698
2.9206 | 17.1172 | 5.1326 | -12.3091 | 15.539 | 17.5218 | -10.6922 | 6.6277e-06 | 10.6922 | 3.1416 | 14.6669 | 12.47 | 0.37208 | -2.7563 | 9.7871 | 0.43722 | 0 | -1.7013 | 6.7179e-08 | 1.0406 | 0.050904 | 0.079167 | 0.00024444 | 0.41803 | 0.54144 | -1.6196 | 0.04016 | 876619.9852 | 13.3362 | 0.24092 | 0.37954 | 0.46248 | 0.21085 | 0.048485 | 0.12021 | 3.7302 | -3.9382 | 0.00043311 | 0 | 0 | 0 | 0 | -2.103 | 0.0762 | 45.6037 | -0.052242 | 3.1416 | 2 | 14.8887 | 1011.2424 | 340.3215 | 0.001 | 0.89722
2.9216 | 17.1223 | 5.1203 | -12.336 | 15.5467 | 17.5375 | -10.7069 | 6.6368e-06 | 10.7069 | 3.1416 | 14.6794 | 12.4654 | 0.37208 | -2.7563 | 9.7871 | 0.43774 | 0 | -1.7033 | -7.5764e-08 | 1.0406 | 0.050888 | 0.079162 | 0.00024443 | 0.41811 | 0.54143 | -1.6184 | 0.04018 | 877064.5895 | 13.3362 | 0.24104 | 0.37952 | 0.46224 | 0.21083 | 0.048485 | 0.12021 | 3.7377 | -3.9436 | -0.00019489 | 0 | 0 | 0 | 0 | -2.1058 | 0.0762 | 45.6037 | -0.053944 | 3.1416 | 2 | 14.8887 | 1011.2418 | 340.3215 | 0.001 | 0.89745
2.9226 | 17.1274 | 5.1079 | -12.3629 | 15.5545 | 17.5531 | -10.7216 | 6.646e-06 | 10.7216 | 3.1416 | 14.6918 | 12.4608 | 0.37208 | -2.7563 | 9.7871 | 0.43827 | 0 | -1.7053 | -5.0981e-08 | 1.0405 | 0.050872 | 0.079158 | 0.00024443 | 0.41819 | 0.54142 | -1.6173 | 0.040201 | 877509.4931 | 13.3362 | 0.24115 | 0.3795 | 0.462 | 0.21081 | 0.048485 | 0.12021 | 3.7451 | -3.9482 | 5.3485e-05 | 0 | 0 | 0 | 0 | -2.1085 | 0.0762 | 45.6037 | -0.055649 | 3.1416 | 2 | 14.8887 | 1011.2412 | 340.3214 | 0.001 | 0.89769
2.9236 | 17.1325 | 5.0955 | -12.3898 | 15.5622 | 17.5688 | -10.7363 | 6.6551e-06 | 10.7363 | 3.1416 | 14.7043 | 12.4561 | 0.37208 | -2.7563 | 9.7871 | 0.4388 | 0 | -1.7073 | -1.3885e-07 | 1.0405 | 0.050856 | 0.079154 | 0.00024443 | 0.41827 | 0.54141 | -1.6161 | 0.040221 | 877954.6948 | 13.3362 | 0.24127 | 0.37948 | 0.46175 | 0.21079 | 0.048485 | 0.12021 | 3.7526 | -3.9535 | 0.00030169 | 0 | 0 | 0 | 0 | -2.1113 | 0.0762 | 45.6037 | -0.057355 | 3.1416 | 2 | 14.8886 | 1011.2406 | 340.3214 | 0.001 | 0.89795
2.9246 | 17.1376 | 5.0831 | -12.4168 | 15.5699 | 17.5845 | -10.751 | 6.6643e-06 | 10.751 | 3.1416 | 14.7168 | 12.4514 | 0.37208 | -2.7563 | 9.7871 | 0.43933 | 0 | -1.7093 | -2.8729e-07 | 1.0405 | 0.05084 | 0.07915 | 0.00024443 | 0.41835 | 0.54141 | -1.6149 | 0.040241 | 878400.1934 | 13.3362 | 0.24139 | 0.37946 | 0.46151 | 0.21076 | 0.048485 | 0.12021 | 3.7601 | -3.958 | -0.00012969 | 0 | 0 | 0 | 0 | -2.1141 | 0.0762 | 45.6037 | -0.059063 | 3.1416 | 2 | 14.8886 | 1011.24 | 340.3214 | 0.001 | 0.8982
2.9256 | 17.1427 | 5.0707 | -12.4438 | 15.5776 | 17.6002 | -10.7657 | 6.6735e-06 | 10.7657 | 3.1416 | 14.7292 | 12.4466 | 0.37208 | -2.7563 | 9.7871 | 0.43986 | 0 | -1.7113 | -2.9468e-07 | 1.0405 | 0.050824 | 0.079146 | 0.00024443 | 0.41843 | 0.5414 | -1.6137 | 0.040262 | 878845.9878 | 13.3362 | 0.24151 | 0.37944 | 0.46127 | 0.21074 | 0.048485 | 0.12021 | 3.7676 | -3.9628 | -0.00034037 | 0 | 0 | 0 | 0 | -2.1169 | 0.0762 | 45.6037 | -0.060773 | 3.1416 | 2 | 14.8886 | 1011.2394 | 340.3214 | 0.001 | 0.89844
2.9266 | 17.1478 | 5.0582 | -12.4709 | 15.5853 | 17.6159 | -10.7805 | 6.6826e-06 | 10.7805 | 3.1416 | 14.7417 | 12.4418 | 0.37208 | -2.7563 | 9.7871 | 0.44039 | 0 | -1.7133 | -3.1471e-07 | 1.0405 | 0.050807 | 0.079143 | 0.00024443 | 0.41851 | 0.54139 | -1.6126 | 0.040282 | 879292.0767 | 13.3362 | 0.24163 | 0.37942 | 0.46102 | 0.21072 | 0.048485 | 0.12021 | 3.7752 | -3.9679 | 0.00012447 | 0 | 0 | 0 | 0 | -2.1197 | 0.0762 | 45.6037 | -0.062486 | 3.1416 | 2 | 14.8885 | 1011.2389 | 340.3214 | 0.001 | 0.89864
2.9276 | 17.1528 | 5.0458 | -12.498 | 15.593 | 17.6316 | -10.7952 | 6.6918e-06 | 10.7952 | 3.1416 | 14.7541 | 12.4368 | 0.37208 | -2.7563 | 9.7871 | 0.44092 | 0 | -1.7153 | -3.8674e-07 | 1.0405 | 0.050791 | 0.079139 | 0.00024442 | 0.41859 | 0.54138 | -1.6114 | 0.040303 | 879738.4589 | 13.3362 | 0.24174 | 0.3794 | 0.46078 | 0.2107 | 0.048485 | 0.12021 | 3.7828 | -3.9731 | 3.2868e-05 | 0 | 0 | 0 | 0 | -2.1225 | 0.0762 | 45.6037 | -0.0642 | 3.1416 | 2 | 14.8885 | 1011.2383 | 340.3213 | 0.001 | 0.89885
2.9286 | 17.1579 | 5.0332 | -12.5251 | 15.6008 | 17.6474 | -10.81 | 6.701e-06 | 10.81 | 3.1416 | 14.7665 | 12.4319 | 0.37208 | -2.7563 | 9.7871 | 0.44146 | 0 | -1.7173 | -3.5394e-07 | 1.0404 | 0.050775 | 0.079135 | 0.00024442 | 0.41867 | 0.54138 | -1.6102 | 0.040323 | 880185.1331 | 13.3361 | 0.24186 | 0.37937 | 0.46053 | 0.21068 | 0.048485 | 0.12021 | 3.7904 | -3.9782 | 0.00044984 | 0 | 0 | 0 | 0 | -2.1253 | 0.0762 | 45.6037 | -0.065916 | 3.1416 | 2 | 14.8885 | 1011.2377 | 340.3213 | 0.001 | 0.89906
2.9296 | 17.1629 | 5.0207 | -12.5523 | 15.6085 | 17.6631 | -10.8247 | 6.7102e-06 | 10.8247 | 3.1416 | 14.779 | 12.4268 | 0.37208 | -2.7563 | 9.7871 | 0.442 | 0 | -1.7193 | -3.7793e-07 | 1.0404 | 0.050759 | 0.079132 | 0.00024442 | 0.41876 | 0.54137 | -1.6091 | 0.040344 | 880632.0982 | 13.3361 | 0.24197 | 0.37935 | 0.46028 | 0.21066 | 0.048485 | 0.12021 | 3.798 | -3.9834 | -0.00036225 | 0 | 0 | 0 | 0 | -2.1281 | 0.0762 | 45.6037 | -0.067634 | 3.1416 | 2 | 14.8884 | 1011.2371 | 340.3213 | 0.001 | 0.89927
2.9306 | 17.1679 | 5.0081 | -12.5795 | 15.6162 | 17.6789 | -10.8395 | 6.7195e-06 | 10.8395 | 3.1416 | 14.7914 | 12.4217 | 0.37208 | -2.7563 | 9.7871 | 0.44253 | 0 | -1.7213 | -2.9651e-07 | 1.0404 | 0.050743 | 0.079128 | 0.00024442 | 0.41884 | 0.54136 | -1.6079 | 0.040364 | 881079.3529 | 13.3361 | 0.24209 | 0.37933 | 0.46003 | 0.21063 | 0.048485 | 0.12021 | 3.8057 | -3.9887 | -0.00018531 | 0 | 0 | 0 | 0 | -2.1309 | 0.0762 | 45.6037 | -0.069355 | 3.1416 | 2 | 14.8884 | 1011.2365 | 340.3213 | 0.001 | 0.89948
2.9316 | 17.1729 | 4.9955 | -12.6068 | 15.624 | 17.6947 | -10.8543 | 6.7287e-06 | 10.8543 | 3.1416 | 14.8038 | 12.4165 | 0.37208 | -2.7563 | 9.7871 | 0.44307 | 0 | -1.7233 | -2.9963e-07 | 1.0404 | 0.050727 | 0.079125 | 0.00024442 | 0.41892 | 0.54135 | -1.6067 | 0.040385 | 881526.8959 | 13.3361 | 0.2422 | 0.37931 | 0.45978 | 0.21061 | 0.048485 | 0.12021 | 3.8134 | -3.9937 | -3.7908e-05 | 0 | 0 | 0 | 0 | -2.1338 | 0.0762 | 45.6037 | -0.071077 | 3.1416 | 2 | 14.8884 | 1011.2359 | 340.3213 | 0.001 | 0.89976
2.9326 | 17.1779 | 4.9829 | -12.6341 | 15.6317 | 17.7105 | -10.8691 | 6.7379e-06 | 10.8691 | 3.1416 | 14.8162 | 12.4113 | 0.37208 | -2.7563 | 9.7871 | 0.44361 | 0 | -1.7254 | -2.3368e-07 | 1.0404 | 0.050711 | 0.079121 | 0.00024442 | 0.419 | 0.54135 | -1.6056 | 0.040405 | 881974.7259 | 13.3361 | 0.24231 | 0.37929 | 0.45953 | 0.21059 | 0.048485 | 0.12021 | 3.8211 | -3.998 | 0.00012332 | 0 | 0 | 0 | 0 | -2.1366 | 0.0762 | 45.6037 | -0.072801 | 3.1416 | 2 | 14.8883 | 1011.2353 | 340.3212 | 0.001 | 0.90003
2.9336 | 17.1829 | 4.9703 | -12.6615 | 15.6394 | 17.7263 | -10.884 | 6.7471e-06 | 10.884 | 3.1416 | 14.8286 | 12.406 | 0.37208 | -2.7563 | 9.7871 | 0.44416 | 0 | -1.7274 | -3.4524e-07 | 1.0404 | 0.050695 | 0.079118 | 0.00024441 | 0.41908 | 0.54134 | -1.6044 | 0.040426 | 882422.8417 | 13.3361 | 0.24243 | 0.37927 | 0.45927 | 0.21057 | 0.048485 | 0.12021 | 3.8289 | -4.0035 | -0.00011571 | 0 | 0 | 0 | 0 | -2.1395 | 0.0762 | 45.6037 | -0.074528 | 3.1416 | 2 | 14.8883 | 1011.2347 | 340.3212 | 0.001 | 0.90029
2.9346 | 17.1878 | 4.9576 | -12.6888 | 15.6472 | 17.7421 | -10.8988 | 6.7564e-06 | 10.8988 | 3.1416 | 14.841 | 12.4006 | 0.37208 | -2.7563 | 9.7871 | 0.4447 | 0 | -1.7294 | -3.3843e-07 | 1.0404 | 0.050678 | 0.079115 | 0.00024441 | 0.41916 | 0.54133 | -1.6032 | 0.040446 | 882871.242 | 13.3361 | 0.24254 | 0.37925 | 0.45902 | 0.21055 | 0.048485 | 0.12021 | 3.8367 | -4.0083 | -2.2211e-05 | 0 | 0 | 0 | 0 | -2.1424 | 0.0762 | 45.6037 | -0.076256 | 3.1416 | 2 | 14.8883 | 1011.2342 | 340.3212 | 0.001 | 0.90055
2.9356 | 17.1928 | 4.9449 | -12.7163 | 15.6549 | 17.7579 | -10.9136 | 6.7656e-06 | 10.9136 | 3.1416 | 14.8534 | 12.3952 | 0.37208 | -2.7563 | 9.7871 | 0.44525 | 0 | -1.7315 | -3.179e-07 | 1.0403 | 0.050662 | 0.079111 | 0.00024441 | 0.41925 | 0.54132 | -1.6021 | 0.040467 | 883319.9255 | 13.3361 | 0.24265 | 0.37922 | 0.45876 | 0.21053 | 0.048485 | 0.12021 | 3.8445 | -4.0142 | 0.00020272 | 0 | 0 | 0 | 0 | -2.1453 | 0.0762 | 45.6037 | -0.077987 | 3.1416 | 2 | 14.8882 | 1011.2336 | 340.3212 | 0.001 | 0.90083
2.9366 | 17.1977 | 4.9322 | -12.7437 | 15.6627 | 17.7738 | -10.9285 | 6.7749e-06 | 10.9285 | 3.1416 | 14.8658 | 12.3897 | 0.37208 | -2.7563 | 9.7871 | 0.44579 | 0 | -1.7335 | -3.9709e-07 | 1.0403 | 0.050646 | 0.079108 | 0.00024441 | 0.41933 | 0.54132 | -1.6009 | 0.040488 | 883768.8908 | 13.336 | 0.24276 | 0.3792 | 0.45851 | 0.21051 | 0.048485 | 0.12021 | 3.8523 | -4.0187 | 9.9816e-05 | 0 | 0 | 0 | 0 | -2.1481 | 0.0762 | 45.6037 | -0.079719 | 3.1416 | 2 | 14.8882 | 1011.233 | 340.3212 | 0.001 | 0.90111
2.9376 | 17.2026 | 4.9194 | -12.7712 | 15.6704 | 17.7897 | -10.9434 | 6.7842e-06 | 10.9434 | 3.1416 | 14.8782 | 12.3842 | 0.37208 | -2.7563 | 9.7871 | 0.44634 | 0 | -1.7356 | -5.0579e-07 | 1.0403 | 0.05063 | 0.079105 | 0.00024441 | 0.41941 | 0.54131 | -1.5997 | 0.040508 | 884218.1368 | 13.336 | 0.24287 | 0.37918 | 0.45825 | 0.21048 | 0.048485 | 0.12021 | 3.8601 | -4.0239 | 7.515e-05 | 0 | 0 | 0 | 0 | -2.151 | 0.0762 | 45.6037 | -0.081454 | 3.1416 | 2 | 14.8882 | 1011.2324 | 340.3211 | 0.001 | 0.90137
2.9386 | 17.2076 | 4.9066 | -12.7988 | 15.6782 | 17.8055 | -10.9582 | 6.7934e-06 | 10.9582 | 3.1416 | 14.8906 | 12.3785 | 0.37208 | -2.7563 | 9.7871 | 0.44689 | 0 | -1.7376 | -4.722e-07 | 1.0403 | 0.050614 | 0.079102 | 0.00024441 | 0.41949 | 0.5413 | -1.5986 | 0.040529 | 884667.6619 | 13.336 | 0.24298 | 0.37916 | 0.45799 | 0.21046 | 0.048485 | 0.12021 | 3.868 | -4.0293 | -8.7153e-05 | 0 | 0 | 0 | 0 | -2.154 | 0.0762 | 45.6037 | -0.08319 | 3.1416 | 2 | 14.8882 | 1011.2318 | 340.3211 | 0.001 | 0.90163
2.9396 | 17.2125 | 4.8938 | -12.8263 | 15.6859 | 17.8214 | -10.9731 | 6.8027e-06 | 10.9731 | 3.1416 | 14.903 | 12.3729 | 0.37208 | -2.7563 | 9.7871 | 0.44745 | 0 | -1.7397 | -4.7214e-07 | 1.0403 | 0.050598 | 0.079099 | 0.0002444 | 0.41957 | 0.5413 | -1.5974 | 0.040549 | 885117.4649 | 13.336 | 0.24309 | 0.37914 | 0.45773 | 0.21044 | 0.048485 | 0.12021 | 3.876 | -4.0351 | -0.00013156 | 0 | 0 | 0 | 0 | -2.1569 | 0.0762 | 45.6037 | -0.084929 | 3.1416 | 2 | 14.8881 | 1011.2313 | 340.3211 | 0.001 | 0.90188
2.9406 | 17.2173 | 4.881 | -12.854 | 15.6937 | 17.8373 | -10.9881 | 6.812e-06 | 10.9881 | 3.1416 | 14.9153 | 12.3671 | 0.37208 | -2.7563 | 9.7871 | 0.448 | 0 | -1.7417 | -3.7765e-07 | 1.0403 | 0.050582 | 0.079097 | 0.0002444 | 0.41966 | 0.54129 | -1.5963 | 0.04057 | 885567.5445 | 13.336 | 0.2432 | 0.37912 | 0.45746 | 0.21042 | 0.048485 | 0.12021 | 3.8839 | -4.0395 | -0.00021572 | 0 | 0 | 0 | 0 | -2.1598 | 0.0762 | 45.6037 | -0.086669 | 3.1416 | 2 | 14.8881 | 1011.2307 | 340.3211 | 0.001 | 0.90218
2.9416 | 17.2222 | 4.8681 | -12.8816 | 15.7014 | 17.8532 | -11.003 | 6.8213e-06 | 11.003 | 3.1416 | 14.9277 | 12.3613 | 0.37208 | -2.7563 | 9.7871 | 0.44855 | 0 | -1.7438 | -4.7664e-07 | 1.0402 | 0.050565 | 0.079094 | 0.0002444 | 0.41974 | 0.54129 | -1.5951 | 0.040591 | 886017.8993 | 13.336 | 0.2433 | 0.3791 | 0.4572 | 0.2104 | 0.048485 | 0.12021 | 3.8919 | -4.0452 | -8.1687e-05 | 0 | 0 | 0 | 0 | -2.1627 | 0.0762 | 45.6037 | -0.088412 | 3.1416 | 2 | 14.8881 | 1011.2301 | 340.3211 | 0.001 | 0.9024
2.9426 | 17.2271 | 4.8552 | -12.9093 | 15.7092 | 17.8691 | -11.0179 | 6.8306e-06 | 11.0179 | 3.1416 | 14.94 | 12.3554 | 0.37208 | -2.7563 | 9.7871 | 0.44911 | 0 | -1.7459 | -4.6627e-07 | 1.0402 | 0.050549 | 0.079091 | 0.0002444 | 0.41982 | 0.54128 | -1.5939 | 0.040611 | 886468.5279 | 13.336 | 0.24341 | 0.37908 | 0.45694 | 0.21038 | 0.048485 | 0.12021 | 3.8999 | -4.0503 | 0.00042782 | 0 | 0 | 0 | 0 | -2.1657 | 0.0762 | 45.6037 | -0.090157 | 3.1416 | 2 | 14.888 | 1011.2296 | 340.321 | 0.001 | 0.90265
2.9436 | 17.2319 | 4.8423 | -12.9371 | 15.7169 | 17.8851 | -11.0329 | 6.8399e-06 | 11.0329 | 3.1416 | 14.9524 | 12.3494 | 0.37208 | -2.7563 | 9.7871 | 0.44967 | 0 | -1.748 | -4.7101e-07 | 1.0402 | 0.050533 | 0.079088 | 0.0002444 | 0.4199 | 0.54127 | -1.5928 | 0.040632 | 886919.4289 | 13.336 | 0.24352 | 0.37905 | 0.45667 | 0.21035 | 0.048485 | 0.12021 | 3.9079 | -4.0558 | -0.00030071 | 0 | 0 | 0 | 0 | -2.1686 | 0.0762 | 45.6037 | -0.091904 | 3.1416 | 2 | 14.888 | 1011.229 | 340.321 | 0.001 | 0.90291
2.9446 | 17.2368 | 4.8293 | -12.9648 | 15.7247 | 17.901 | -11.0478 | 6.8492e-06 | 11.0478 | 3.1416 | 14.9647 | 12.3434 | 0.37208 | -2.7563 | 9.7871 | 0.45023 | 0 | -1.7501 | -4.6362e-07 | 1.0402 | 0.050517 | 0.079086 | 0.0002444 | 0.41999 | 0.54127 | -1.5916 | 0.040653 | 887370.601 | 13.336 | 0.24362 | 0.37903 | 0.4564 | 0.21033 | 0.048485 | 0.12021 | 3.916 | -4.0607 | -3.3971e-05 | 0 | 0 | 0 | 0 | -2.1716 | 0.0762 | 45.6037 | -0.093653 | 3.1416 | 2 | 14.888 | 1011.2284 | 340.321 | 0.001 | 0.90315
2.9456 | 17.2416 | 4.8164 | -12.9927 | 15.7325 | 17.917 | -11.0628 | 6.8586e-06 | 11.0628 | 3.1416 | 14.9771 | 12.3373 | 0.37208 | -2.7563 | 9.7871 | 0.45079 | 0 | -1.7522 | -3.8289e-07 | 1.0402 | 0.050501 | 0.079083 | 0.00024439 | 0.42007 | 0.54126 | -1.5904 | 0.040673 | 887822.0428 | 13.3359 | 0.24372 | 0.37901 | 0.45613 | 0.21031 | 0.048485 | 0.12022 | 3.924 | -4.0664 | -9.5182e-05 | 0 | 0 | 0 | 0 | -2.1746 | 0.0762 | 45.6037 | -0.095404 | 3.1416 | 2 | 14.8879 | 1011.2279 | 340.321 | 0.001 | 0.90339
2.9466 | 17.2464 | 4.8034 | -13.0205 | 15.7402 | 17.933 | -11.0778 | 6.8679e-06 | 11.0778 | 3.1416 | 14.9894 | 12.3311 | 0.37208 | -2.7563 | 9.7871 | 0.45135 | 0 | -1.7543 | -3.1356e-07 | 1.0402 | 0.050485 | 0.079081 | 0.00024439 | 0.42015 | 0.54125 | -1.5893 | 0.040694 | 888273.7527 | 13.3359 | 0.24383 | 0.37899 | 0.45586 | 0.21029 | 0.048485 | 0.12022 | 3.9322 | -4.0715 | 0.00015301 | 0 | 0 | 0 | 0 | -2.1776 | 0.0762 | 45.6037 | -0.097157 | 3.1416 | 2 | 14.8879 | 1011.2273 | 340.321 | 0.001 | 0.90355
2.9476 | 17.2512 | 4.7903 | -13.0484 | 15.748 | 17.949 | -11.0928 | 6.8772e-06 | 11.0928 | 3.1416 | 15.0018 | 12.3249 | 0.37208 | -2.7563 | 9.7871 | 0.45192 | 0 | -1.7564 | -2.756e-07 | 1.0401 | 0.050469 | 0.079079 | 0.00024439 | 0.42023 | 0.54125 | -1.5881 | 0.040715 | 888725.7295 | 13.3359 | 0.24393 | 0.37897 | 0.45559 | 0.21027 | 0.048485 | 0.12022 | 3.9403 | -4.0774 | -6.2449e-05 | 0 | 0 | 0 | 0 | -2.1806 | 0.0762 | 45.6037 | -0.098913 | 3.1416 | 2 | 14.8879 | 1011.2267 | 340.3209 | 0.001 | 0.90371
2.9486 | 17.256 | 4.7773 | -13.0764 | 15.7558 | 17.965 | -11.1078 | 6.8866e-06 | 11.1078 | 3.1416 | 15.0141 | 12.3186 | 0.37208 | -2.7563 | 9.7871 | 0.45248 | 0 | -1.7585 | -4.3797e-07 | 1.0401 | 0.050453 | 0.079076 | 0.00024439 | 0.42032 | 0.54124 | -1.587 | 0.040736 | 889177.9717 | 13.3359 | 0.24403 | 0.37895 | 0.45532 | 0.21025 | 0.048485 | 0.12022 | 3.9485 | -4.0823 | 0.00025724 | 0 | 0 | 0 | 0 | -2.1836 | 0.0762 | 45.6037 | -0.10067 | 3.1416 | 2 | 14.8878 | 1011.2262 | 340.3209 | 0.001 | 0.90388
2.9496 | 17.2608 | 4.7642 | -13.1043 | 15.7636 | 17.981 | -11.1228 | 6.8959e-06 | 11.1228 | 3.1416 | 15.0264 | 12.3122 | 0.37208 | -2.7563 | 9.7871 | 0.45305 | 0 | -1.7606 | -5.2398e-07 | 1.0401 | 0.050436 | 0.079074 | 0.00024439 | 0.4204 | 0.54124 | -1.5858 | 0.040756 | 889630.4778 | 13.3359 | 0.24414 | 0.37893 | 0.45505 | 0.21023 | 0.048485 | 0.12022 | 3.9567 | -4.0874 | 0.00030974 | 0 | 0 | 0 | 0 | -2.1866 | 0.0762 | 45.6037 | -0.10243 | 3.1416 | 2 | 14.8878 | 1011.2256 | 340.3209 | 0.001 | 0.90407
2.9506 | 17.2655 | 4.751 | -13.1324 | 15.7713 | 17.997 | -11.1378 | 6.9053e-06 | 11.1378 | 3.1416 | 15.0387 | 12.3058 | 0.37208 | -2.7563 | 9.7871 | 0.45362 | 0 | -1.7627 | -4.2222e-07 | 1.0401 | 0.05042 | 0.079072 | 0.00024439 | 0.42048 | 0.54123 | -1.5846 | 0.040777 | 890083.2465 | 13.3359 | 0.24424 | 0.37891 | 0.45477 | 0.2102 | 0.048485 | 0.12022 | 3.9649 | -4.0931 | 0.00010458 | 0 | 0 | 0 | 0 | -2.1896 | 0.0762 | 45.6037 | -0.10419 | 3.1416 | 2 | 14.8878 | 1011.225 | 340.3209 | 0.001 | 0.90425
2.9516 | 17.2703 | 4.7379 | -13.1604 | 15.7791 | 18.013 | -11.1529 | 6.9146e-06 | 11.1529 | 3.1416 | 15.051 | 12.2993 | 0.37208 | -2.7563 | 9.7871 | 0.45419 | 0 | -1.7648 | -5.0538e-07 | 1.0401 | 0.050404 | 0.07907 | 0.00024438 | 0.42057 | 0.54123 | -1.5835 | 0.040798 | 890536.2761 | 13.3359 | 0.24434 | 0.37888 | 0.45449 | 0.21018 | 0.048485 | 0.12022 | 3.9732 | -4.0984 | 0.00045382 | 0 | 0 | 0 | 0 | -2.1927 | 0.0762 | 45.6037 | -0.10596 | 3.1416 | 2 | 14.8877 | 1011.2245 | 340.3209 | 0.001 | 0.90461
2.9526 | 17.275 | 4.7247 | -13.1885 | 15.7869 | 18.0291 | -11.1679 | 6.924e-06 | 11.1679 | 3.1416 | 15.0633 | 12.2927 | 0.37208 | -2.7563 | 9.7871 | 0.45476 | 0 | -1.7669 | -5.616e-07 | 1.0401 | 0.050388 | 0.079068 | 0.00024438 | 0.42065 | 0.54122 | -1.5823 | 0.040819 | 890989.5653 | 13.3359 | 0.24444 | 0.37886 | 0.45422 | 0.21016 | 0.048485 | 0.12022 | 3.9815 | -4.104 | -0.00021858 | 0 | 0 | 0 | 0 | -2.1957 | 0.0762 | 45.6037 | -0.10772 | 3.1416 | 2 | 14.8877 | 1011.2239 | 340.3209 | 0.001 | 0.90491
2.9536 | 17.2797 | 4.7115 | -13.2167 | 15.7947 | 18.0452 | -11.183 | 6.9334e-06 | 11.183 | 3.1416 | 15.0756 | 12.2861 | 0.37208 | -2.7563 | 9.7871 | 0.45534 | 0 | -1.7691 | -5.7694e-07 | 1.04 | 0.050372 | 0.079066 | 0.00024438 | 0.42073 | 0.54121 | -1.5812 | 0.04084 | 891443.1126 | 13.3359 | 0.24453 | 0.37884 | 0.45394 | 0.21014 | 0.048485 | 0.12022 | 3.9898 | -4.1097 | 0.00044315 | 0 | 0 | 0 | 0 | -2.1988 | 0.0762 | 45.6037 | -0.10949 | 3.1416 | 2 | 14.8877 | 1011.2234 | 340.3208 | 0.001 | 0.90558
2.9546 | 17.2844 | 4.6983 | -13.2448 | 15.8025 | 18.0612 | -11.1981 | 6.9428e-06 | 11.1981 | 3.1416 | 15.0879 | 12.2794 | 0.37208 | -2.7563 | 9.7871 | 0.45591 | 0 | -1.7712 | -4.5163e-07 | 1.04 | 0.050356 | 0.079064 | 0.00024438 | 0.42081 | 0.54121 | -1.58 | 0.04086 | 891896.9165 | 13.3358 | 0.24463 | 0.37882 | 0.45366 | 0.21012 | 0.048485 | 0.12022 | 3.9981 | -4.1149 | 0.000498 | 0 | 0 | 0 | 0 | -2.2018 | 0.0762 | 45.6037 | -0.11126 | 3.1416 | 2 | 14.8877 | 1011.2228 | 340.3208 | 0.001 | 0.90592
2.9556 | 17.2891 | 4.685 | -13.2731 | 15.8102 | 18.0773 | -11.2132 | 6.9522e-06 | 11.2132 | 3.1416 | 15.1001 | 12.2726 | 0.37208 | -2.7563 | 9.7871 | 0.45649 | 0 | -1.7733 | -5.0781e-07 | 1.04 | 0.05034 | 0.079062 | 0.00024438 | 0.4209 | 0.5412 | -1.5788 | 0.040881 | 892350.9754 | 13.3358 | 0.24473 | 0.3788 | 0.45337 | 0.2101 | 0.048485 | 0.12022 | 4.0065 | -4.1206 | 0.0001229 | 0 | 0 | 0 | 0 | -2.2049 | 0.0762 | 45.6037 | -0.11303 | 3.1416 | 2 | 14.8876 | 1011.2223 | 340.3208 | 0.001 | 0.90627
2.9566 | 17.2938 | 4.6717 | -13.3013 | 15.818 | 18.0934 | -11.2283 | 6.9616e-06 | 11.2283 | 3.1416 | 15.1124 | 12.2657 | 0.37208 | -2.7563 | 9.7871 | 0.45707 | 0 | -1.7755 | -4.6056e-07 | 1.04 | 0.050324 | 0.079061 | 0.00024438 | 0.42098 | 0.5412 | -1.5777 | 0.040902 | 892805.2879 | 13.3358 | 0.24482 | 0.37878 | 0.45309 | 0.21008 | 0.048485 | 0.12022 | 4.0149 | -4.1264 | 0.00011187 | 0 | 0 | 0 | 0 | -2.208 | 0.0762 | 45.6037 | -0.11481 | 3.1416 | 2 | 14.8876 | 1011.2217 | 340.3208 | 0.001 | 0.90659
2.9576 | 17.2984 | 4.6584 | -13.3296 | 15.8258 | 18.1096 | -11.2434 | 6.971e-06 | 11.2434 | 3.1416 | 15.1247 | 12.2588 | 0.37208 | -2.7563 | 9.7871 | 0.45765 | 0 | -1.7776 | -3.5214e-07 | 1.04 | 0.050307 | 0.079059 | 0.00024437 | 0.42106 | 0.54119 | -1.5765 | 0.040923 | 893259.8524 | 13.3358 | 0.24492 | 0.37876 | 0.45281 | 0.21005 | 0.048485 | 0.12022 | 4.0234 | -4.1319 | 0.00015111 | 0 | 0 | 0 | 0 | -2.2111 | 0.0762 | 45.6037 | -0.11658 | 3.1416 | 2 | 14.8876 | 1011.2212 | 340.3208 | 0.001 | 0.90694
2.9586 | 17.3031 | 4.6451 | -13.358 | 15.8336 | 18.1257 | -11.2585 | 6.9804e-06 | 11.2585 | 3.1416 | 15.1369 | 12.2518 | 0.37208 | -2.7563 | 9.7871 | 0.45823 | 0 | -1.7798 | -4.2132e-07 | 1.04 | 0.050291 | 0.079057 | 0.00024437 | 0.42115 | 0.54119 | -1.5754 | 0.040944 | 893714.6674 | 13.3358 | 0.24502 | 0.37874 | 0.45252 | 0.21003 | 0.048485 | 0.12022 | 4.0318 | -4.1378 | -0.00018848 | 0 | 0 | 0 | 0 | -2.2142 | 0.0762 | 45.6037 | -0.11836 | 3.1416 | 2 | 14.8875 | 1011.2206 | 340.3207 | 0.001 | 0.90727
2.9596 | 17.3077 | 4.6317 | -13.3863 | 15.8414 | 18.1418 | -11.2737 | 6.9899e-06 | 11.2737 | 3.1416 | 15.1492 | 12.2447 | 0.37208 | -2.7563 | 9.7871 | 0.45881 | 0 | -1.782 | -4.5349e-07 | 1.0399 | 0.050275 | 0.079056 | 0.00024437 | 0.42123 | 0.54118 | -1.5742 | 0.040965 | 894169.7313 | 13.3358 | 0.24511 | 0.37871 | 0.45223 | 0.21001 | 0.048485 | 0.12022 | 4.0403 | -4.143 | 0.00044985 | 0 | 0 | 0 | 0 | -2.2174 | 0.0762 | 45.6037 | -0.12014 | 3.1416 | 2 | 14.8875 | 1011.2201 | 340.3207 | 0.001 | 0.90765
2.9606 | 17.3124 | 4.6183 | -13.4148 | 15.8492 | 18.158 | -11.2888 | 6.9993e-06 | 11.2888 | 3.1416 | 15.1614 | 12.2375 | 0.37208 | -2.7563 | 9.7871 | 0.4594 | 0 | -1.7841 | -5.2113e-07 | 1.0399 | 0.050259 | 0.079054 | 0.00024437 | 0.42131 | 0.54118 | -1.573 | 0.040985 | 894625.0426 | 13.3358 | 0.2452 | 0.37869 | 0.45194 | 0.20999 | 0.048485 | 0.12022 | 4.0489 | -4.1488 | 0.00046016 | 0 | 0 | 0 | 0 | -2.2205 | 0.0762 | 45.6037 | -0.12192 | 3.1416 | 2 | 14.8875 | 1011.2196 | 340.3207 | 0.001 | 0.90799
2.9616 | 17.317 | 4.6049 | -13.4432 | 15.857 | 18.1742 | -11.304 | 7.0087e-06 | 11.304 | 3.1416 | 15.1737 | 12.2303 | 0.37208 | -2.7563 | 9.7871 | 0.45999 | 0 | -1.7863 | -5.2745e-07 | 1.0399 | 0.050243 | 0.079053 | 0.00024437 | 0.4214 | 0.54117 | -1.5719 | 0.041006 | 895080.5997 | 13.3358 | 0.24529 | 0.37867 | 0.45165 | 0.20997 | 0.048485 | 0.12022 | 4.0574 | -4.1539 | -0.00043335 | 0 | 0 | 0 | 0 | -2.2236 | 0.0762 | 45.6037 | -0.12371 | 3.1416 | 2 | 14.8874 | 1011.219 | 340.3207 | 0.001 | 0.90832
2.9626 | 17.3216 | 4.5914 | -13.4717 | 15.8648 | 18.1904 | -11.3192 | 7.0182e-06 | 11.3192 | 3.1416 | 15.1859 | 12.223 | 0.37208 | -2.7563 | 9.7871 | 0.46058 | 0 | -1.7885 | -5.4544e-07 | 1.0399 | 0.050227 | 0.079052 | 0.00024437 | 0.42148 | 0.54117 | -1.5707 | 0.041027 | 895536.4009 | 13.3358 | 0.24539 | 0.37865 | 0.45136 | 0.20995 | 0.048485 | 0.12022 | 4.066 | -4.1597 | 9.9656e-05 | 0 | 0 | 0 | 0 | -2.2268 | 0.0762 | 45.6037 | -0.1255 | 3.1416 | 2 | 14.8874 | 1011.2185 | 340.3207 | 0.001 | 0.90866
2.9636 | 17.3262 | 4.5779 | -13.5002 | 15.8726 | 18.2066 | -11.3344 | 7.0276e-06 | 11.3344 | 3.1416 | 15.1981 | 12.2157 | 0.37208 | -2.7563 | 9.7871 | 0.46117 | 0 | -1.7907 | -5.7106e-07 | 1.0399 | 0.050211 | 0.07905 | 0.00024436 | 0.42156 | 0.54117 | -1.5696 | 0.041048 | 895992.4449 | 13.3357 | 0.24548 | 0.37863 | 0.45107 | 0.20992 | 0.048485 | 0.12022 | 4.0746 | -4.1657 | 0.00044592 | 0 | 0 | 0 | 0 | -2.2299 | 0.0762 | 45.6037 | -0.12729 | 3.1416 | 2 | 14.8874 | 1011.2179 | 340.3207 | 0.001 | 0.90898
2.9646 | 17.3307 | 4.5644 | -13.5288 | 15.8804 | 18.2228 | -11.3496 | 7.0371e-06 | 11.3496 | 3.1416 | 15.2103 | 12.2082 | 0.37208 | -2.7563 | 9.7871 | 0.46176 | 0 | -1.7928 | -5.5057e-07 | 1.0399 | 0.050195 | 0.079049 | 0.00024436 | 0.42165 | 0.54116 | -1.5684 | 0.041069 | 896448.7298 | 13.3357 | 0.24557 | 0.37861 | 0.45078 | 0.2099 | 0.048485 | 0.12022 | 4.0833 | -4.1709 | 0.00011463 | 0 | 0 | 0 | 0 | -2.2331 | 0.0762 | 45.6037 | -0.12908 | 3.1416 | 2 | 14.8874 | 1011.2174 | 340.3206 | 0.001 | 0.9093
2.9656 | 17.3353 | 4.5509 | -13.5574 | 15.8882 | 18.239 | -11.3648 | 7.0466e-06 | 11.3648 | 3.1416 | 15.2225 | 12.2007 | 0.37208 | -2.7563 | 9.7871 | 0.46235 | 0 | -1.795 | -6.8366e-07 | 1.0399 | 0.050178 | 0.079048 | 0.00024436 | 0.42173 | 0.54116 | -1.5673 | 0.04109 | 896905.2541 | 13.3357 | 0.24566 | 0.37859 | 0.45048 | 0.20988 | 0.048485 | 0.12022 | 4.092 | -4.1771 | 0.00011072 | 0 | 0 | 0 | 0 | -2.2363 | 0.0762 | 45.6037 | -0.13087 | 3.1416 | 2 | 14.8873 | 1011.2169 | 340.3206 | 0.001 | 0.90963
2.9666 | 17.3398 | 4.5373 | -13.5861 | 15.896 | 18.2552 | -11.38 | 7.056e-06 | 11.38 | 3.1416 | 15.2347 | 12.1931 | 0.37208 | -2.7563 | 9.7871 | 0.46295 | 0 | -1.7972 | -8.4896e-07 | 1.0398 | 0.050162 | 0.079047 | 0.00024436 | 0.42181 | 0.54115 | -1.5661 | 0.041111 | 897362.0162 | 13.3357 | 0.24574 | 0.37857 | 0.45018 | 0.20986 | 0.048485 | 0.12022 | 4.1007 | -4.1824 | -0.00044331 | 0 | 0 | 0 | 0 | -2.2395 | 0.0762 | 45.6037 | -0.13267 | 3.1416 | 2 | 14.8873 | 1011.2163 | 340.3206 | 0.001 | 0.90995
2.9676 | 17.3444 | 4.5237 | -13.6148 | 15.9038 | 18.2715 | -11.3953 | 7.0655e-06 | 11.3953 | 3.1416 | 15.2469 | 12.1854 | 0.37208 | -2.7563 | 9.7871 | 0.46354 | 0 | -1.7994 | -8.088e-07 | 1.0398 | 0.050146 | 0.079046 | 0.00024436 | 0.4219 | 0.54115 | -1.565 | 0.041132 | 897819.0143 | 13.3357 | 0.24583 | 0.37854 | 0.44988 | 0.20984 | 0.048485 | 0.12022 | 4.1094 | -4.1879 | -0.00024549 | 0 | 0 | 0 | 0 | -2.2427 | 0.0762 | 45.6037 | -0.13447 | 3.1416 | 2 | 14.8873 | 1011.2158 | 340.3206 | 0.001 | 0.9102
2.9686 | 17.3489 | 4.5101 | -13.6435 | 15.9116 | 18.2878 | -11.4105 | 7.075e-06 | 11.4105 | 3.1416 | 15.2591 | 12.1777 | 0.37208 | -2.7563 | 9.7871 | 0.46414 | 0 | -1.8016 | -8.1936e-07 | 1.0398 | 0.05013 | 0.079045 | 0.00024435 | 0.42198 | 0.54114 | -1.5638 | 0.041153 | 898276.247 | 13.3357 | 0.24592 | 0.37852 | 0.44958 | 0.20982 | 0.048485 | 0.12022 | 4.1182 | -4.1939 | 0.00012885 | 0 | 0 | 0 | 0 | -2.2459 | 0.0762 | 45.6037 | -0.13627 | 3.1416 | 2 | 14.8872 | 1011.2153 | 340.3206 | 0.001 | 0.91039
2.9696 | 17.3534 | 4.4964 | -13.6723 | 15.9195 | 18.304 | -11.4258 | 7.0845e-06 | 11.4258 | 3.1416 | 15.2713 | 12.1699 | 0.37208 | -2.7563 | 9.7871 | 0.46474 | 0 | -1.8039 | -7.9436e-07 | 1.0398 | 0.050114 | 0.079044 | 0.00024435 | 0.42207 | 0.54114 | -1.5627 | 0.041174 | 898733.7124 | 13.3357 | 0.246 | 0.3785 | 0.44928 | 0.2098 | 0.048485 | 0.12022 | 4.127 | -4.2001 | -0.00025681 | 0 | 0 | 0 | 0 | -2.2492 | 0.0762 | 45.6037 | -0.13807 | 3.1416 | 2 | 14.8872 | 1011.2147 | 340.3205 | 0.001 | 0.91058
2.9706 | 17.3579 | 4.4827 | -13.7011 | 15.9273 | 18.3203 | -11.4411 | 7.094e-06 | 11.4411 | 3.1416 | 15.2834 | 12.162 | 0.37208 | -2.7563 | 9.7871 | 0.46534 | 0 | -1.8061 | -7.9562e-07 | 1.0398 | 0.050098 | 0.079044 | 0.00024435 | 0.42215 | 0.54114 | -1.5615 | 0.041195 | 899191.409 | 13.3357 | 0.24609 | 0.37848 | 0.44898 | 0.20977 | 0.048485 | 0.12022 | 4.1358 | -4.206 | 0.0003301 | 0 | 0 | 0 | 0 | -2.2524 | 0.0762 | 45.6037 | -0.13988 | 3.1416 | 2 | 14.8872 | 1011.2142 | 340.3205 | 0.001 | 0.91078
2.9716 | 17.3623 | 4.469 | -13.73 | 15.9351 | 18.3366 | -11.4563 | 7.1035e-06 | 11.4563 | 3.1416 | 15.2956 | 12.154 | 0.37208 | -2.7563 | 9.7871 | 0.46595 | 0 | -1.8083 | -7.2637e-07 | 1.0398 | 0.050082 | 0.079043 | 0.00024435 | 0.42223 | 0.54113 | -1.5604 | 0.041216 | 899649.335 | 13.3357 | 0.24617 | 0.37846 | 0.44868 | 0.20975 | 0.048485 | 0.12022 | 4.1447 | -4.2115 | 2.7204e-05 | 0 | 0 | 0 | 0 | -2.2557 | 0.0762 | 45.6037 | -0.14168 | 3.1416 | 2 | 14.8871 | 1011.2137 | 340.3205 | 0.001 | 0.91094
2.9726 | 17.3668 | 4.4553 | -13.7588 | 15.9429 | 18.3529 | -11.4716 | 7.1131e-06 | 11.4716 | 3.1416 | 15.3077 | 12.146 | 0.37208 | -2.7563 | 9.7871 | 0.46655 | 0 | -1.8105 | -7.7249e-07 | 1.0397 | 0.050065 | 0.079042 | 0.00024435 | 0.42232 | 0.54113 | -1.5592 | 0.041237 | 900107.4887 | 13.3356 | 0.24625 | 0.37844 | 0.44837 | 0.20973 | 0.048485 | 0.12022 | 4.1536 | -4.2179 | 0.00026011 | 0 | 0 | 0 | 0 | -2.2589 | 0.0762 | 45.6037 | -0.14349 | 3.1416 | 2 | 14.8871 | 1011.2132 | 340.3205 | 0.001 | 0.91142
2.9736 | 17.3713 | 4.4415 | -13.7878 | 15.9507 | 18.3693 | -11.487 | 7.1226e-06 | 11.487 | 3.1416 | 15.3199 | 12.1379 | 0.37208 | -2.7563 | 9.7871 | 0.46716 | 0 | -1.8128 | -8.9066e-07 | 1.0397 | 0.050049 | 0.079042 | 0.00024435 | 0.4224 | 0.54113 | -1.5581 | 0.041258 | 900565.8684 | 13.3356 | 0.24634 | 0.37842 | 0.44806 | 0.20971 | 0.048485 | 0.12022 | 4.1625 | -4.2234 | 0.00046384 | 0 | 0 | 0 | 0 | -2.2622 | 0.0762 | 45.6037 | -0.1453 | 3.1416 | 2 | 14.8871 | 1011.2126 | 340.3205 | 0.001 | 0.91175
2.9746 | 17.3757 | 4.4277 | -13.8167 | 15.9585 | 18.3856 | -11.5023 | 7.1321e-06 | 11.5023 | 3.1416 | 15.332 | 12.1297 | 0.37208 | -2.7563 | 9.7871 | 0.46777 | 0 | -1.815 | -7.9838e-07 | 1.0397 | 0.050033 | 0.079041 | 0.00024434 | 0.42249 | 0.54112 | -1.5569 | 0.041279 | 901024.4724 | 13.3356 | 0.24642 | 0.3784 | 0.44775 | 0.20969 | 0.048485 | 0.12022 | 4.1715 | -4.2287 | -0.00041591 | 0 | 0 | 0 | 0 | -2.2655 | 0.0762 | 45.6037 | -0.14712 | 3.1416 | 2 | 14.8871 | 1011.2121 | 340.3205 | 0.001 | 0.91208
2.9756 | 17.3801 | 4.4139 | -13.8458 | 15.9664 | 18.402 | -11.5176 | 7.1417e-06 | 11.5176 | 3.1416 | 15.3441 | 12.1214 | 0.37208 | -2.7563 | 9.7871 | 0.46838 | 0 | -1.8173 | -7.8651e-07 | 1.0397 | 0.050017 | 0.079041 | 0.00024434 | 0.42257 | 0.54112 | -1.5558 | 0.0413 | 901483.2989 | 13.3356 | 0.2465 | 0.37837 | 0.44744 | 0.20967 | 0.048485 | 0.12022 | 4.1805 | -4.2349 | -0.0004503 | 0 | 0 | 0 | 0 | -2.2688 | 0.0762 | 45.6037 | -0.14893 | 3.1416 | 2 | 14.887 | 1011.2116 | 340.3204 | 0.001 | 0.91241
2.9766 | 17.3845 | 4.4 | -13.8748 | 15.9742 | 18.4183 | -11.533 | 7.1512e-06 | 11.533 | 3.1416 | 15.3563 | 12.113 | 0.37208 | -2.7563 | 9.7871 | 0.46899 | 0 | -1.8195 | -8.2764e-07 | 1.0397 | 0.050001 | 0.079041 | 0.00024434 | 0.42265 | 0.54112 | -1.5546 | 0.041321 | 901942.3463 | 13.3356 | 0.24658 | 0.37835 | 0.44713 | 0.20965 | 0.048485 | 0.12022 | 4.1895 | -4.2414 | 0.00015785 | 0 | 0 | 0 | 0 | -2.2721 | 0.0762 | 45.6037 | -0.15075 | 3.1416 | 2 | 14.887 | 1011.2111 | 340.3204 | 0.001 | 0.91273
2.9776 | 17.3889 | 4.3861 | -13.9039 | 15.982 | 18.4347 | -11.5483 | 7.1608e-06 | 11.5483 | 3.1416 | 15.3684 | 12.1046 | 0.37208 | -2.7563 | 9.7871 | 0.4696 | 0 | -1.8218 | -7.7091e-07 | 1.0397 | 0.049985 | 0.07904 | 0.00024434 | 0.42274 | 0.54111 | -1.5535 | 0.041342 | 902401.6127 | 13.3356 | 0.24666 | 0.37833 | 0.44682 | 0.20962 | 0.048485 | 0.12022 | 4.1986 | -4.2471 | 6.3286e-05 | 0 | 0 | 0 | 0 | -2.2754 | 0.0762 | 45.6037 | -0.15257 | 3.1416 | 2 | 14.887 | 1011.2106 | 340.3204 | 0.001 | 0.91306
2.9786 | 17.3933 | 4.3722 | -13.933 | 15.9898 | 18.4511 | -11.5637 | 7.1703e-06 | 11.5637 | 3.1416 | 15.3805 | 12.0961 | 0.37208 | -2.7563 | 9.7871 | 0.47022 | 0 | -1.824 | -6.7909e-07 | 1.0396 | 0.049969 | 0.07904 | 0.00024434 | 0.42282 | 0.54111 | -1.5523 | 0.041363 | 902861.0964 | 13.3356 | 0.24673 | 0.37831 | 0.44651 | 0.2096 | 0.048485 | 0.12022 | 4.2076 | -4.2527 | -0.00018701 | 0 | 0 | 0 | 0 | -2.2788 | 0.0762 | 45.6037 | -0.1544 | 3.1416 | 2 | 14.8869 | 1011.2101 | 340.3204 | 0.001 | 0.91339
2.9796 | 17.3977 | 4.3583 | -13.9622 | 15.9977 | 18.4675 | -11.5791 | 7.1799e-06 | 11.5791 | 3.1416 | 15.3926 | 12.0875 | 0.37208 | -2.7563 | 9.7871 | 0.47084 | 0 | -1.8263 | -7.3052e-07 | 1.0396 | 0.049953 | 0.07904 | 0.00024434 | 0.42291 | 0.54111 | -1.5512 | 0.041384 | 903320.7955 | 13.3356 | 0.24681 | 0.37829 | 0.44619 | 0.20958 | 0.048485 | 0.12022 | 4.2168 | -4.2584 | 0.00011779 | 0 | 0 | 0 | 0 | -2.2821 | 0.0762 | 45.6037 | -0.15622 | 3.1416 | 2 | 14.8869 | 1011.2095 | 340.3204 | 0.001 | 0.91371
2.9806 | 17.402 | 4.3443 | -13.9914 | 16.0055 | 18.484 | -11.5945 | 7.1895e-06 | 11.5945 | 3.1416 | 15.4046 | 12.0788 | 0.37208 | -2.7563 | 9.7871 | 0.47146 | 0 | -1.8286 | -7.9331e-07 | 1.0396 | 0.049936 | 0.07904 | 0.00024433 | 0.42299 | 0.5411 | -1.55 | 0.041405 | 903780.7083 | 13.3356 | 0.24689 | 0.37827 | 0.44587 | 0.20956 | 0.048485 | 0.12022 | 4.2259 | -4.2645 | -0.00019779 | 0 | 0 | 0 | 0 | -2.2855 | 0.0762 | 45.6037 | -0.15805 | 3.1416 | 2 | 14.8869 | 1011.209 | 340.3204 | 0.001 | 0.91404
2.9816 | 17.4063 | 4.3303 | -14.0206 | 16.0133 | 18.5004 | -11.6099 | 7.1991e-06 | 11.6099 | 3.1416 | 15.4167 | 12.0701 | 0.37208 | -2.7563 | 9.7871 | 0.47208 | 0 | -1.8309 | -7.7824e-07 | 1.0396 | 0.04992 | 0.07904 | 0.00024433 | 0.42308 | 0.5411 | -1.5489 | 0.041426 | 904240.833 | 13.3355 | 0.24696 | 0.37825 | 0.44555 | 0.20954 | 0.048485 | 0.12022 | 4.2351 | -4.271 | 0.00012401 | 0 | 0 | 0 | 0 | -2.2888 | 0.0762 | 45.6037 | -0.15988 | 3.1416 | 2 | 14.8869 | 1011.2085 | 340.3203 | 0.001 | 0.91436
2.9826 | 17.4107 | 4.3162 | -14.0499 | 16.0211 | 18.5168 | -11.6253 | 7.2087e-06 | 11.6253 | 3.1416 | 15.4288 | 12.0612 | 0.37208 | -2.7563 | 9.7871 | 0.4727 | 0 | -1.8331 | -8.0243e-07 | 1.0396 | 0.049904 | 0.07904 | 0.00024433 | 0.42316 | 0.5411 | -1.5477 | 0.041447 | 904701.1677 | 13.3355 | 0.24703 | 0.37823 | 0.44523 | 0.20952 | 0.048485 | 0.12022 | 4.2443 | -4.2767 | 0.00040483 | 0 | 0 | 0 | 0 | -2.2922 | 0.0762 | 45.6037 | -0.16171 | 3.1416 | 2 | 14.8868 | 1011.208 | 340.3203 | 0.001 | 0.91469
2.9836 | 17.415 | 4.3022 | -14.0792 | 16.029 | 18.5333 | -11.6408 | 7.2183e-06 | 11.6408 | 3.1416 | 15.4408 | 12.0523 | 0.37208 | -2.7563 | 9.7871 | 0.47332 | 0 | -1.8354 | -8.4155e-07 | 1.0396 | 0.049888 | 0.07904 | 0.00024433 | 0.42324 | 0.54109 | -1.5466 | 0.041468 | 905161.7106 | 13.3355 | 0.24711 | 0.3782 | 0.44491 | 0.2095 | 0.048485 | 0.12022 | 4.2536 | -4.2829 | 0.00016338 | 0 | 0 | 0 | 0 | -2.2956 | 0.0762 | 45.6037 | -0.16354 | 3.1416 | 2 | 14.8868 | 1011.2075 | 340.3203 | 0.001 | 0.91502
2.9846 | 17.4193 | 4.2881 | -14.1086 | 16.0368 | 18.5498 | -11.6562 | 7.2279e-06 | 11.6562 | 3.1416 | 15.4529 | 12.0433 | 0.37208 | -2.7563 | 9.7871 | 0.47395 | 0 | -1.8377 | -8.5415e-07 | 1.0395 | 0.049872 | 0.07904 | 0.00024433 | 0.42333 | 0.54109 | -1.5454 | 0.04149 | 905622.4599 | 13.3355 | 0.24718 | 0.37818 | 0.44459 | 0.20947 | 0.048485 | 0.12022 | 4.2629 | -4.2885 | 0.00019245 | 0 | 0 | 0 | 0 | -2.299 | 0.0762 | 45.6037 | -0.16538 | 3.1416 | 2 | 14.8868 | 1011.207 | 340.3203 | 0.001 | 0.91534
2.9856 | 17.4236 | 4.274 | -14.138 | 16.0446 | 18.5663 | -11.6717 | 7.2375e-06 | 11.6717 | 3.1416 | 15.4649 | 12.0342 | 0.37208 | -2.7563 | 9.7871 | 0.47458 | 0 | -1.84 | -8.6775e-07 | 1.0395 | 0.049856 | 0.079041 | 0.00024433 | 0.42341 | 0.54109 | -1.5443 | 0.041511 | 906083.4136 | 13.3355 | 0.24725 | 0.37816 | 0.44426 | 0.20945 | 0.048485 | 0.12022 | 4.2722 | -4.2951 | 0.00027129 | 0 | 0 | 0 | 0 | -2.3024 | 0.0762 | 45.6037 | -0.16722 | 3.1416 | 2 | 14.8867 | 1011.2065 | 340.3203 | 0.001 | 0.91567
2.9866 | 17.4278 | 4.2598 | -14.1675 | 16.0525 | 18.5828 | -11.6871 | 7.2471e-06 | 11.6871 | 3.1416 | 15.4769 | 12.0251 | 0.37208 | -2.7563 | 9.7871 | 0.4752 | 0 | -1.8423 | -7.5863e-07 | 1.0395 | 0.04984 | 0.079041 | 0.00024432 | 0.4235 | 0.54109 | -1.5431 | 0.041532 | 906544.57 | 13.3355 | 0.24732 | 0.37814 | 0.44394 | 0.20943 | 0.048485 | 0.12022 | 4.2815 | -4.301 | 0.00045474 | 0 | 0 | 0 | 0 | -2.3058 | 0.0762 | 45.6037 | -0.16906 | 3.1416 | 2 | 14.8867 | 1011.206 | 340.3203 | 0.001 | 0.916
2.9876 | 17.4321 | 4.2456 | -14.1969 | 16.0603 | 18.5993 | -11.7026 | 7.2568e-06 | 11.7026 | 3.1416 | 15.489 | 12.0158 | 0.37208 | -2.7563 | 9.7871 | 0.47584 | 0 | -1.8446 | -8.1399e-07 | 1.0395 | 0.049824 | 0.079041 | 0.00024432 | 0.42358 | 0.54108 | -1.542 | 0.041553 | 907005.9271 | 13.3355 | 0.24739 | 0.37812 | 0.44361 | 0.20941 | 0.048485 | 0.12022 | 4.2909 | -4.3069 | 0.00013041 | 0 | 0 | 0 | 0 | -2.3093 | 0.0762 | 45.6037 | -0.1709 | 3.1416 | 2 | 14.8867 | 1011.2055 | 340.3202 | 0.001 | 0.91633
2.9886 | 17.4363 | 4.2314 | -14.2264 | 16.0681 | 18.6158 | -11.7181 | 7.2664e-06 | 11.7181 | 3.1416 | 15.501 | 12.0065 | 0.37208 | -2.7563 | 9.7871 | 0.47647 | 0 | -1.847 | -9.2283e-07 | 1.0395 | 0.049807 | 0.079042 | 0.00024432 | 0.42367 | 0.54108 | -1.5409 | 0.041574 | 907467.483 | 13.3355 | 0.24746 | 0.3781 | 0.44328 | 0.20939 | 0.048485 | 0.12022 | 4.3003 | -4.3137 | 0.00028544 | 0 | 0 | 0 | 0 | -2.3127 | 0.0762 | 45.6037 | -0.17275 | 3.1416 | 2 | 14.8867 | 1011.205 | 340.3202 | 0.001 | 0.91666
2.9896 | 17.4405 | 4.2172 | -14.256 | 16.076 | 18.6324 | -11.7336 | 7.276e-06 | 11.7336 | 3.1416 | 15.513 | 11.9971 | 0.37208 | -2.7563 | 9.7871 | 0.4771 | 0 | -1.8493 | -8.2057e-07 | 1.0395 | 0.049791 | 0.079042 | 0.00024432 | 0.42375 | 0.54108 | -1.5397 | 0.041595 | 907929.2359 | 13.3355 | 0.24752 | 0.37808 | 0.44295 | 0.20937 | 0.048485 | 0.12022 | 4.3098 | -4.3194 | -0.00032576 | 0 | 0 | 0 | 0 | -2.3162 | 0.0762 | 45.6037 | -0.1746 | 3.1416 | 2 | 14.8866 | 1011.2045 | 340.3202 | 0.001 | 0.91698
2.9906 | 17.4447 | 4.2029 | -14.2856 | 16.0838 | 18.6489 | -11.7491 | 7.2857e-06 | 11.7491 | 3.1416 | 15.525 | 11.9876 | 0.37208 | -2.7563 | 9.7871 | 0.47774 | 0 | -1.8516 | -8.3785e-07 | 1.0394 | 0.049775 | 0.079043 | 0.00024432 | 0.42384 | 0.54108 | -1.5386 | 0.041617 | 908391.1837 | 13.3354 | 0.24759 | 0.37806 | 0.44262 | 0.20935 | 0.048485 | 0.12023 | 4.3193 | -4.3253 | -0.00017154 | 0 | 0 | 0 | 0 | -2.3197 | 0.0762 | 45.6037 | -0.17645 | 3.1416 | 2 | 14.8866 | 1011.204 | 340.3202 | 0.001 | 0.91731
2.9916 | 17.4489 | 4.1886 | -14.3152 | 16.0917 | 18.6655 | -11.7647 | 7.2953e-06 | 11.7647 | 3.1416 | 15.537 | 11.9781 | 0.37208 | -2.7563 | 9.7871 | 0.47838 | 0 | -1.854 | -7.3274e-07 | 1.0394 | 0.049759 | 0.079044 | 0.00024432 | 0.42392 | 0.54107 | -1.5374 | 0.041638 | 908853.3246 | 13.3354 | 0.24766 | 0.37804 | 0.44228 | 0.20933 | 0.048485 | 0.12023 | 4.3288 | -4.3317 | 0.00010085 | 0 | 0 | 0 | 0 | -2.3232 | 0.0762 | 45.6037 | -0.1783 | 3.1416 | 2 | 14.8866 | 1011.2035 | 340.3202 | 0.001 | 0.91763
2.9926 | 17.4531 | 4.1743 | -14.3449 | 16.0995 | 18.6821 | -11.7802 | 7.305e-06 | 11.7802 | 3.1416 | 15.5489 | 11.9684 | 0.37208 | -2.7563 | 9.7871 | 0.47902 | 0 | -1.8563 | -7.15e-07 | 1.0394 | 0.049743 | 0.079045 | 0.00024431 | 0.42401 | 0.54107 | -1.5363 | 0.041659 | 909315.6565 | 13.3354 | 0.24772 | 0.37801 | 0.44195 | 0.2093 | 0.048485 | 0.12023 | 4.3383 | -4.3385 | 0.00018416 | 0 | 0 | 0 | 0 | -2.3267 | 0.0762 | 45.6037 | -0.18016 | 3.1416 | 2 | 14.8866 | 1011.203 | 340.3202 | 0.001 | 0.91799
2.9936 | 17.4573 | 4.1599 | -14.3746 | 16.1073 | 18.6986 | -11.7958 | 7.3147e-06 | 11.7958 | 3.1416 | 15.5609 | 11.9587 | 0.37208 | -2.7563 | 9.7871 | 0.47966 | 0 | -1.8586 | -7.0474e-07 | 1.0394 | 0.049727 | 0.079045 | 0.00024431 | 0.42409 | 0.54107 | -1.5351 | 0.04168 | 909778.1776 | 13.3354 | 0.24778 | 0.37799 | 0.44161 | 0.20928 | 0.048485 | 0.12023 | 4.3479 | -4.3443 | -0.0002033 | 0 | 0 | 0 | 0 | -2.3302 | 0.0762 | 45.6037 | -0.18201 | 3.1416 | 2 | 14.8865 | 1011.2026 | 340.3201 | 0.001 | 0.9183
2.9946 | 17.4614 | 4.1455 | -14.4044 | 16.1152 | 18.7153 | -11.8113 | 7.3244e-06 | 11.8113 | 3.1416 | 15.5728 | 11.9488 | 0.37208 | -2.7563 | 9.7871 | 0.4803 | 0 | -1.861 | -6.7385e-07 | 1.0394 | 0.049711 | 0.079046 | 0.00024431 | 0.42418 | 0.54107 | -1.534 | 0.041701 | 910240.8858 | 13.3354 | 0.24784 | 0.37797 | 0.44127 | 0.20926 | 0.048485 | 0.12023 | 4.3575 | -4.3513 | 0.00047581 | 0 | 0 | 0 | 0 | -2.3337 | 0.0762 | 45.6037 | -0.18387 | 3.1416 | 2 | 14.8865 | 1011.2021 | 340.3201 | 0.001 | 0.91855
2.9956 | 17.4656 | 4.1311 | -14.4342 | 16.123 | 18.7319 | -11.8269 | 7.3341e-06 | 11.8269 | 3.1416 | 15.5848 | 11.9389 | 0.37208 | -2.7563 | 9.7871 | 0.48095 | 0 | -1.8634 | -7.9956e-07 | 1.0394 | 0.049695 | 0.079047 | 0.00024431 | 0.42426 | 0.54107 | -1.5329 | 0.041723 | 910703.7792 | 13.3354 | 0.24791 | 0.37795 | 0.44093 | 0.20924 | 0.048485 | 0.12023 | 4.3672 | -4.3574 | -0.00032931 | 0 | 0 | 0 | 0 | -2.3373 | 0.0762 | 45.6037 | -0.18574 | 3.1416 | 2 | 14.8865 | 1011.2016 | 340.3201 | 0.001 | 0.91882
2.9966 | 17.4697 | 4.1167 | -14.464 | 16.1309 | 18.7485 | -11.8425 | 7.3438e-06 | 11.8425 | 3.1416 | 15.5967 | 11.9289 | 0.37208 | -2.7563 | 9.7871 | 0.48159 | 0 | -1.8657 | -7.6308e-07 | 1.0394 | 0.049678 | 0.079048 | 0.00024431 | 0.42435 | 0.54107 | -1.5317 | 0.041744 | 911166.8557 | 13.3354 | 0.24797 | 0.37793 | 0.44059 | 0.20922 | 0.048485 | 0.12023 | 4.3769 | -4.3629 | -0.00042386 | 0 | 0 | 0 | 0 | -2.3408 | 0.0762 | 45.6037 | -0.1876 | 3.1416 | 2 | 14.8864 | 1011.2011 | 340.3201 | 0.001 | 0.91911
2.9976 | 17.4738 | 4.1022 | -14.4939 | 16.1387 | 18.7652 | -11.8581 | 7.3535e-06 | 11.8581 | 3.1416 | 15.6086 | 11.9189 | 0.37208 | -2.7563 | 9.7871 | 0.48224 | 0 | -1.8681 | -7.9011e-07 | 1.0393 | 0.049662 | 0.07905 | 0.00024431 | 0.42443 | 0.54106 | -1.5306 | 0.041765 | 911630.1134 | 13.3354 | 0.24802 | 0.37791 | 0.44025 | 0.2092 | 0.048485 | 0.12023 | 4.3866 | -4.3699 | 0.0003983 | 0 | 0 | 0 | 0 | -2.3444 | 0.0762 | 45.6037 | -0.18947 | 3.1416 | 2 | 14.8864 | 1011.2006 | 340.3201 | 0.001 | 0.91941
2.9986 | 17.4779 | 4.0877 | -14.5238 | 16.1465 | 18.7818 | -11.8737 | 7.3632e-06 | 11.8737 | 3.1416 | 15.6206 | 11.9087 | 0.37208 | -2.7563 | 9.7871 | 0.48289 | 0 | -1.8705 | -7.8107e-07 | 1.0393 | 0.049646 | 0.079051 | 0.0002443 | 0.42452 | 0.54106 | -1.5295 | 0.041786 | 912093.5501 | 13.3354 | 0.24808 | 0.37789 | 0.4399 | 0.20918 | 0.048485 | 0.12023 | 4.3963 | -4.3756 | -5.8487e-06 | 0 | 0 | 0 | 0 | -2.3479 | 0.0762 | 45.6037 | -0.19134 | 3.1416 | 2 | 14.8864 | 1011.2001 | 340.3201 | 0.001 | 0.91965
2.9996 | 17.482 | 4.0731 | -14.5537 | 16.1544 | 18.7985 | -11.8893 | 7.3729e-06 | 11.8893 | 3.1416 | 15.6325 | 11.8984 | 0.37208 | -2.7563 | 9.7871 | 0.48355 | 0 | -1.8728 | -6.6627e-07 | 1.0393 | 0.04963 | 0.079052 | 0.0002443 | 0.4246 | 0.54106 | -1.5283 | 0.041808 | 912557.1639 | 13.3353 | 0.24814 | 0.37787 | 0.43955 | 0.20915 | 0.048485 | 0.12023 | 4.4061 | -4.3823 | 7.5926e-05 | 0 | 0 | 0 | 0 | -2.3515 | 0.0762 | 45.6037 | -0.19321 | 3.1416 | 2 | 14.8864 | 1011.1997 | 340.32 | 0.001 | 0.9199
3.0006 | 17.4861 | 4.0586 | -14.5837 | 16.1622 | 18.8152 | -11.905 | 7.3826e-06 | 11.905 | 3.1416 | 15.6444 | 11.8881 | 0.37208 | -2.7563 | 9.7871 | 0.4842 | 0 | -1.8752 | -6.7016e-07 | 1.0393 | 0.049614 | 0.079053 | 0.0002443 | 0.42469 | 0.54106 | -1.5272 | 0.041829 | 913020.9526 | 13.3353 | 0.24819 | 0.37785 | 0.43921 | 0.20913 | 0.048485 | 0.12023 | 4.416 | -4.389 | 0.00042196 | 0 | 0 | 0 | 0 | -2.3551 | 0.0762 | 45.6037 | -0.19508 | 3.1416 | 2 | 14.8863 | 1011.1992 | 340.32 | 0.001 | 0.92014
3.0016 | 17.4901 | 4.044 | -14.6137 | 16.1701 | 18.8319 | -11.9206 | 7.3923e-06 | 11.9206 | 3.1416 | 15.6562 | 11.8777 | 0.37208 | -2.7563 | 9.7871 | 0.48486 | 0 | -1.8776 | -7.2794e-07 | 1.0393 | 0.049598 | 0.079055 | 0.0002443 | 0.42477 | 0.54106 | -1.5261 | 0.04185 | 913484.9143 | 13.3353 | 0.24825 | 0.37782 | 0.43886 | 0.20911 | 0.048485 | 0.12023 | 4.4258 | -4.3949 | -0.00021463 | 0 | 0 | 0 | 0 | -2.3588 | 0.0762 | 45.6037 | -0.19696 | 3.1416 | 2 | 14.8863 | 1011.1987 | 340.32 | 0.001 | 0.92038
3.0026 | 17.4941 | 4.0293 | -14.6438 | 16.1779 | 18.8486 | -11.9363 | 7.4021e-06 | 11.9363 | 3.1416 | 15.6681 | 11.8672 | 0.37208 | -2.7563 | 9.7871 | 0.48552 | 0 | -1.88 | -7.2053e-07 | 1.0393 | 0.049582 | 0.079056 | 0.0002443 | 0.42486 | 0.54106 | -1.5249 | 0.041871 | 913949.0467 | 13.3353 | 0.2483 | 0.3778 | 0.43851 | 0.20909 | 0.048485 | 0.12023 | 4.4357 | -4.4018 | 0.00044191 | 0 | 0 | 0 | 0 | -2.3624 | 0.0762 | 45.6037 | -0.19884 | 3.1416 | 2 | 14.8863 | 1011.1982 | 340.32 | 0.001 | 0.92061
3.0036 | 17.4982 | 4.0147 | -14.6738 | 16.1858 | 18.8653 | -11.952 | 7.4118e-06 | 11.952 | 3.1416 | 15.68 | 11.8566 | 0.37208 | -2.7563 | 9.7871 | 0.48617 | 0 | -1.8824 | -8.4929e-07 | 1.0392 | 0.049565 | 0.079058 | 0.0002443 | 0.42494 | 0.54106 | -1.5238 | 0.041893 | 914413.3479 | 13.3353 | 0.24835 | 0.37778 | 0.43815 | 0.20907 | 0.048485 | 0.12023 | 4.4456 | -4.4081 | -0.00043151 | 0 | 0 | 0 | 0 | -2.366 | 0.0762 | 45.6037 | -0.20072 | 3.1416 | 2 | 14.8863 | 1011.1978 | 340.32 | 0.001 | 0.92082
3.0046 | 17.5022 | 4 | -14.704 | 16.1936 | 18.882 | -11.9677 | 7.4216e-06 | 11.9677 | 3.1416 | 15.6918 | 11.8459 | 0.37208 | -2.7563 | 9.7871 | 0.48684 | 0 | -1.8848 | -8.2063e-07 | 1.0392 | 0.049549 | 0.079059 | 0.00024429 | 0.42503 | 0.54106 | -1.5226 | 0.041914 | 914877.8157 | 13.3353 | 0.24841 | 0.37776 | 0.4378 | 0.20905 | 0.048485 | 0.12023 | 4.4556 | -4.4147 | -0.00010627 | 0 | 0 | 0 | 0 | -2.3697 | 0.0762 | 45.6037 | -0.2026 | 3.1416 | 2 | 14.8862 | 1011.1973 | 340.32 | 0.001 | 0.92108
3.0056 | 17.5062 | 3.9853 | -14.7341 | 16.2015 | 18.8988 | -11.9834 | 7.4314e-06 | 11.9834 | 3.1416 | 15.7037 | 11.8351 | 0.37208 | -2.7563 | 9.7871 | 0.4875 | 0 | -1.8873 | -7.8662e-07 | 1.0392 | 0.049533 | 0.079061 | 0.00024429 | 0.42512 | 0.54105 | -1.5215 | 0.041935 | 915342.4479 | 13.3353 | 0.24846 | 0.37774 | 0.43744 | 0.20903 | 0.048485 | 0.12023 | 4.4656 | -4.4211 | 0.00031196 | 0 | 0 | 0 | 0 | -2.3734 | 0.0762 | 45.6037 | -0.20449 | 3.1416 | 2 | 14.8862 | 1011.1968 | 340.3199 | 0.001 | 0.92134
3.0066 | 17.5101 | 3.9705 | -14.7644 | 16.2093 | 18.9156 | -11.9991 | 7.4411e-06 | 11.9991 | 3.1416 | 15.7155 | 11.8242 | 0.37208 | -2.7563 | 9.7871 | 0.48816 | 0 | -1.8897 | -9.7404e-07 | 1.0392 | 0.049517 | 0.079063 | 0.00024429 | 0.4252 | 0.54105 | -1.5204 | 0.041957 | 915807.2424 | 13.3353 | 0.24851 | 0.37772 | 0.43708 | 0.20901 | 0.048485 | 0.12023 | 4.4756 | -4.4277 | 0.00040199 | 0 | 0 | 0 | 0 | -2.377 | 0.0762 | 45.6037 | -0.20638 | 3.1416 | 2 | 14.8862 | 1011.1964 | 340.3199 | 0.001 | 0.92157
3.0076 | 17.5141 | 3.9557 | -14.7946 | 16.2172 | 18.9323 | -12.0148 | 7.4509e-06 | 12.0148 | 3.1416 | 15.7273 | 11.8133 | 0.37208 | -2.7563 | 9.7871 | 0.48883 | 0 | -1.8921 | -9.4279e-07 | 1.0392 | 0.049501 | 0.079065 | 0.00024429 | 0.42529 | 0.54105 | -1.5193 | 0.041978 | 916272.1971 | 13.3353 | 0.24855 | 0.3777 | 0.43672 | 0.20898 | 0.048485 | 0.12023 | 4.4857 | -4.4345 | 4.2259e-05 | 0 | 0 | 0 | 0 | -2.3807 | 0.0762 | 45.6037 | -0.20827 | 3.1416 | 2 | 14.8862 | 1011.1959 | 340.3199 | 0.001 | 0.92179
3.0086 | 17.5181 | 3.9409 | -14.8249 | 16.225 | 18.9491 | -12.0305 | 7.4607e-06 | 12.0305 | 3.1416 | 15.7391 | 11.8022 | 0.37208 | -2.7563 | 9.7871 | 0.4895 | 0 | -1.8945 | -9.5332e-07 | 1.0392 | 0.049485 | 0.079067 | 0.00024429 | 0.42537 | 0.54105 | -1.5181 | 0.041999 | 916737.3098 | 13.3352 | 0.2486 | 0.37768 | 0.43636 | 0.20896 | 0.048485 | 0.12023 | 4.4958 | -4.441 | -0.00043645 | 0 | 0 | 0 | 0 | -2.3844 | 0.0762 | 45.6037 | -0.21016 | 3.1416 | 2 | 14.8861 | 1011.1954 | 340.3199 | 0.001 | 0.92207
3.0096 | 17.522 | 3.9261 | -14.8552 | 16.2329 | 18.9659 | -12.0463 | 7.4705e-06 | 12.0463 | 3.1416 | 15.7509 | 11.7911 | 0.37208 | -2.7563 | 9.7871 | 0.49017 | 0 | -1.897 | -9.0647e-07 | 1.0391 | 0.049469 | 0.079069 | 0.00024429 | 0.42546 | 0.54105 | -1.517 | 0.042021 | 917202.5782 | 13.3352 | 0.24865 | 0.37766 | 0.436 | 0.20894 | 0.048485 | 0.12023 | 4.506 | -4.4475 | 0.00013077 | 0 | 0 | 0 | 0 | -2.3882 | 0.0762 | 45.6037 | -0.21206 | 3.1416 | 2 | 14.8861 | 1011.195 | 340.3199 | 0.001 | 0.92241
3.0106 | 17.5259 | 3.9112 | -14.8856 | 16.2407 | 18.9827 | -12.062 | 7.4803e-06 | 12.062 | 3.1416 | 15.7627 | 11.7798 | 0.37208 | -2.7563 | 9.7871 | 0.49084 | 0 | -1.8994 | -8.8087e-07 | 1.0391 | 0.049453 | 0.079071 | 0.00024428 | 0.42554 | 0.54105 | -1.5159 | 0.042042 | 917668.0002 | 13.3352 | 0.24869 | 0.37764 | 0.43564 | 0.20892 | 0.048485 | 0.12023 | 4.5161 | -4.4535 | 0.0002953 | 0 | 0 | 0 | 0 | -2.3919 | 0.0762 | 45.6037 | -0.21396 | 3.1416 | 2 | 14.8861 | 1011.1945 | 340.3199 | 0.001 | 0.92284
3.0116 | 17.5298 | 3.8963 | -14.916 | 16.2486 | 18.9996 | -12.0778 | 7.4901e-06 | 12.0778 | 3.1416 | 15.7745 | 11.7685 | 0.37208 | -2.7563 | 9.7871 | 0.49152 | 0 | -1.9019 | -1.007e-06 | 1.0391 | 0.049436 | 0.079073 | 0.00024428 | 0.42563 | 0.54105 | -1.5147 | 0.042063 | 918133.5736 | 13.3352 | 0.24873 | 0.37761 | 0.43527 | 0.2089 | 0.048485 | 0.12023 | 4.5264 | -4.4604 | -9.0953e-05 | 0 | 0 | 0 | 0 | -2.3957 | 0.0762 | 45.6037 | -0.21586 | 3.1416 | 2 | 14.8861 | 1011.194 | 340.3199 | 0.001 | 0.92317
3.0126 | 17.5337 | 3.8814 | -14.9464 | 16.2564 | 19.0164 | -12.0936 | 7.4999e-06 | 12.0936 | 3.1416 | 15.7862 | 11.7571 | 0.37208 | -2.7563 | 9.7871 | 0.4922 | 0 | -1.9043 | -9.4603e-07 | 1.0391 | 0.04942 | 0.079075 | 0.00024428 | 0.42571 | 0.54105 | -1.5136 | 0.042085 | 918599.2962 | 13.3352 | 0.24878 | 0.37759 | 0.4349 | 0.20888 | 0.048485 | 0.12023 | 4.5366 | -4.4675 | -0.00015802 | 0 | 0 | 0 | 0 | -2.3994 | 0.0762 | 45.6037 | -0.21776 | 3.1416 | 2 | 14.886 | 1011.1936 | 340.3198 | 0.001 | 0.92345
3.0136 | 17.5376 | 3.8664 | -14.9769 | 16.2643 | 19.0333 | -12.1094 | 7.5097e-06 | 12.1094 | 3.1416 | 15.798 | 11.7456 | 0.37208 | -2.7563 | 9.7871 | 0.49287 | 0 | -1.9068 | -8.2567e-07 | 1.0391 | 0.049404 | 0.079077 | 0.00024428 | 0.4258 | 0.54105 | -1.5125 | 0.042106 | 919065.1656 | 13.3352 | 0.24882 | 0.37757 | 0.43453 | 0.20886 | 0.048485 | 0.12023 | 4.5469 | -4.4737 | 0.00019421 | 0 | 0 | 0 | 0 | -2.4032 | 0.0762 | 45.6037 | -0.21966 | 3.1416 | 2 | 14.886 | 1011.1931 | 340.3198 | 0.001 | 0.92369
3.0146 | 17.5414 | 3.8514 | -15.0074 | 16.2721 | 19.0501 | -12.1252 | 7.5196e-06 | 12.1252 | 3.1416 | 15.8097 | 11.734 | 0.37208 | -2.7563 | 9.7871 | 0.49355 | 0 | -1.9093 | -6.8715e-07 | 1.0391 | 0.049388 | 0.07908 | 0.00024428 | 0.42589 | 0.54105 | -1.5114 | 0.042127 | 919531.1796 | 13.3352 | 0.24886 | 0.37755 | 0.43416 | 0.20884 | 0.048485 | 0.12023 | 4.5572 | -4.4802 | -5.58e-05 | 0 | 0 | 0 | 0 | -2.407 | 0.0762 | 45.6037 | -0.22157 | 3.1416 | 2 | 14.886 | 1011.1927 | 340.3198 | 0.001 | 0.9239
3.0156 | 17.5453 | 3.8364 | -15.0379 | 16.2799 | 19.067 | -12.141 | 7.5294e-06 | 12.141 | 3.1416 | 15.8215 | 11.7223 | 0.37208 | -2.7563 | 9.7871 | 0.49424 | 0 | -1.9118 | -7.4857e-07 | 1.039 | 0.049372 | 0.079082 | 0.00024428 | 0.42597 | 0.54105 | -1.5102 | 0.042149 | 919997.336 | 13.3352 | 0.24889 | 0.37753 | 0.43379 | 0.20881 | 0.048485 | 0.12023 | 4.5676 | -4.4876 | 0.00022455 | 0 | 0 | 0 | 0 | -2.4108 | 0.0762 | 45.6037 | -0.22348 | 3.1416 | 2 | 14.886 | 1011.1922 | 340.3198 | 0.001 | 0.92442
3.0166 | 17.5491 | 3.8214 | -15.0685 | 16.2878 | 19.0839 | -12.1568 | 7.5392e-06 | 12.1568 | 3.1416 | 15.8332 | 11.7105 | 0.37208 | -2.7563 | 9.7871 | 0.49492 | 0 | -1.9142 | -8.0983e-07 | 1.039 | 0.049356 | 0.079085 | 0.00024427 | 0.42606 | 0.54105 | -1.5091 | 0.04217 | 920463.6325 | 13.3352 | 0.24893 | 0.37751 | 0.43342 | 0.20879 | 0.048485 | 0.12023 | 4.578 | -4.4935 | -0.00033344 | 0 | 0 | 0 | 0 | -2.4146 | 0.0762 | 45.6037 | -0.2254 | 3.1416 | 2 | 14.8859 | 1011.1918 | 340.3198 | 0.001 | 0.92479
3.0176 | 17.5529 | 3.8063 | -15.0991 | 16.2956 | 19.1008 | -12.1727 | 7.5491e-06 | 12.1727 | 3.1416 | 15.8449 | 11.6986 | 0.37208 | -2.7563 | 9.7871 | 0.49561 | 0 | -1.9167 | -7.3798e-07 | 1.039 | 0.04934 | 0.079087 | 0.00024427 | 0.42614 | 0.54105 | -1.508 | 0.042191 | 920930.0667 | 13.3351 | 0.24897 | 0.37749 | 0.43304 | 0.20877 | 0.048485 | 0.12023 | 4.5884 | -4.5003 | -0.00049474 | 0 | 0 | 0 | 0 | -2.4184 | 0.0762 | 45.6037 | -0.22731 | 3.1416 | 2 | 14.8859 | 1011.1913 | 340.3198 | 0.001 | 0.92511
3.0186 | 17.5567 | 3.7912 | -15.1298 | 16.3035 | 19.1177 | -12.1885 | 7.5589e-06 | 12.1885 | 3.1416 | 15.8566 | 11.6867 | 0.37208 | -2.7563 | 9.7871 | 0.49629 | 0 | -1.9192 | -6.2442e-07 | 1.039 | 0.049324 | 0.07909 | 0.00024427 | 0.42623 | 0.54105 | -1.5069 | 0.042213 | 921396.6363 | 13.3351 | 0.249 | 0.37747 | 0.43266 | 0.20875 | 0.048485 | 0.12023 | 4.5989 | -4.5076 | 0.000386 | 0 | 0 | 0 | 0 | -2.4223 | 0.0762 | 45.6037 | -0.22923 | 3.1416 | 2 | 14.8859 | 1011.1909 | 340.3197 | 0.001 | 0.92543
3.0196 | 17.5605 | 3.776 | -15.1605 | 16.3113 | 19.1347 | -12.2044 | 7.5688e-06 | 12.2044 | 3.1416 | 15.8683 | 11.6746 | 0.37208 | -2.7563 | 9.7871 | 0.49698 | 0 | -1.9217 | -6.0944e-07 | 1.039 | 0.049307 | 0.079092 | 0.00024427 | 0.42632 | 0.54105 | -1.5057 | 0.042234 | 921863.339 | 13.3351 | 0.24904 | 0.37745 | 0.43228 | 0.20873 | 0.048485 | 0.12023 | 4.6094 | -4.5139 | 6.4324e-05 | 0 | 0 | 0 | 0 | -2.4262 | 0.0762 | 45.6037 | -0.23115 | 3.1416 | 2 | 14.8859 | 1011.1904 | 340.3197 | 0.001 | 0.92574
3.0206 | 17.5643 | 3.7608 | -15.1912 | 16.3192 | 19.1516 | -12.2202 | 7.5787e-06 | 12.2202 | 3.1416 | 15.8799 | 11.6624 | 0.37208 | -2.7563 | 9.7871 | 0.49767 | 0 | -1.9242 | -6.2014e-07 | 1.039 | 0.049291 | 0.079095 | 0.00024427 | 0.4264 | 0.54105 | -1.5046 | 0.042256 | 922330.1724 | 13.3351 | 0.24907 | 0.37743 | 0.4319 | 0.20871 | 0.048485 | 0.12023 | 4.6199 | -4.5214 | 0.00044024 | 0 | 0 | 0 | 0 | -2.43 | 0.0762 | 45.6037 | -0.23307 | 3.1416 | 2 | 14.8858 | 1011.19 | 340.3197 | 0.001 | 0.92608
3.0216 | 17.568 | 3.7456 | -15.2219 | 16.327 | 19.1686 | -12.2361 | 7.5886e-06 | 12.2361 | 3.1416 | 15.8916 | 11.6502 | 0.37208 | -2.7563 | 9.7871 | 0.49837 | 0 | -1.9268 | -6.5386e-07 | 1.0389 | 0.049275 | 0.079098 | 0.00024427 | 0.42649 | 0.54105 | -1.5035 | 0.042277 | 922797.1343 | 13.3351 | 0.2491 | 0.3774 | 0.43152 | 0.20869 | 0.048485 | 0.12023 | 4.6305 | -4.5276 | -0.00038145 | 0 | 0 | 0 | 0 | -2.4339 | 0.0762 | 45.6037 | -0.235 | 3.1416 | 2 | 14.8858 | 1011.1896 | 340.3197 | 0.001 | 0.92639
3.0226 | 17.5718 | 3.7304 | -15.2527 | 16.3349 | 19.1855 | -12.252 | 7.5985e-06 | 12.252 | 3.1416 | 15.9032 | 11.6378 | 0.37208 | -2.7563 | 9.7871 | 0.49906 | 0 | -1.9293 | -6.4627e-07 | 1.0389 | 0.049259 | 0.079101 | 0.00024426 | 0.42657 | 0.54105 | -1.5024 | 0.042298 | 923264.2221 | 13.3351 | 0.24913 | 0.37738 | 0.43113 | 0.20867 | 0.048485 | 0.12023 | 4.6411 | -4.5344 | -6.3575e-05 | 0 | 0 | 0 | 0 | -2.4378 | 0.0762 | 45.6037 | -0.23693 | 3.1416 | 2 | 14.8858 | 1011.1891 | 340.3197 | 0.001 | 0.92671
3.0236 | 17.5755 | 3.7151 | -15.2836 | 16.3427 | 19.2025 | -12.2679 | 7.6084e-06 | 12.2679 | 3.1416 | 15.9149 | 11.6254 | 0.37208 | -2.7563 | 9.7871 | 0.49976 | 0 | -1.9318 | -7.3504e-07 | 1.0389 | 0.049243 | 0.079104 | 0.00024426 | 0.42666 | 0.54105 | -1.5012 | 0.04232 | 923731.4335 | 13.3351 | 0.24916 | 0.37736 | 0.43075 | 0.20864 | 0.048485 | 0.12023 | 4.6518 | -4.5419 | 0.00014979 | 0 | 0 | 0 | 0 | -2.4417 | 0.0762 | 45.6037 | -0.23886 | 3.1416 | 2 | 14.8858 | 1011.1887 | 340.3197 | 0.001 | 0.92702
3.0246 | 17.5792 | 3.6998 | -15.3145 | 16.3506 | 19.2195 | -12.2839 | 7.6183e-06 | 12.2839 | 3.1416 | 15.9265 | 11.6128 | 0.37208 | -2.7563 | 9.7871 | 0.50046 | 0 | -1.9343 | -7.6406e-07 | 1.0389 | 0.049227 | 0.079107 | 0.00024426 | 0.42675 | 0.54105 | -1.5001 | 0.042341 | 924198.766 | 13.3351 | 0.24919 | 0.37734 | 0.43036 | 0.20862 | 0.048485 | 0.12023 | 4.6625 | -4.5483 | 0.00021988 | 0 | 0 | 0 | 0 | -2.4457 | 0.0762 | 45.6037 | -0.24079 | 3.1416 | 2 | 14.8857 | 1011.1883 | 340.3197 | 0.001 | 0.92732
3.0256 | 17.5829 | 3.6845 | -15.3454 | 16.3584 | 19.2365 | -12.2998 | 7.6282e-06 | 12.2998 | 3.1416 | 15.9381 | 11.6002 | 0.37208 | -2.7563 | 9.7871 | 0.50116 | 0 | -1.9369 | -8.5291e-07 | 1.0389 | 0.049211 | 0.07911 | 0.00024426 | 0.42683 | 0.54106 | -1.499 | 0.042363 | 924666.2173 | 13.3351 | 0.24921 | 0.37732 | 0.42997 | 0.2086 | 0.048485 | 0.12023 | 4.6732 | -4.555 | 0.00039129 | 0 | 0 | 0 | 0 | -2.4496 | 0.0762 | 45.6037 | -0.24273 | 3.1416 | 2 | 14.8857 | 1011.1878 | 340.3196 | 0.001 | 0.92763
3.0266 | 17.5866 | 3.6691 | -15.3763 | 16.3663 | 19.2535 | -12.3157 | 7.6381e-06 | 12.3157 | 3.1416 | 15.9497 | 11.5874 | 0.37208 | -2.7563 | 9.7871 | 0.50186 | 0 | -1.9394 | -7.5256e-07 | 1.0389 | 0.049194 | 0.079113 | 0.00024426 | 0.42692 | 0.54106 | -1.4979 | 0.042384 | 925133.785 | 13.335 | 0.24924 | 0.3773 | 0.42958 | 0.20858 | 0.048485 | 0.12023 | 4.684 | -4.5622 | -0.00049692 | 0 | 0 | 0 | 0 | -2.4536 | 0.0762 | 45.6037 | -0.24466 | 3.1416 | 2 | 14.8857 | 1011.1874 | 340.3196 | 0.001 | 0.92795
3.0276 | 17.5902 | 3.6537 | -15.4073 | 16.3741 | 19.2706 | -12.3317 | 7.648e-06 | 12.3317 | 3.1416 | 15.9613 | 11.5746 | 0.37208 | -2.7563 | 9.7871 | 0.50257 | 0 | -1.942 | -7.3905e-07 | 1.0389 | 0.049178 | 0.079117 | 0.00024425 | 0.427 | 0.54106 | -1.4968 | 0.042406 | 925601.4664 | 13.335 | 0.24926 | 0.37728 | 0.42918 | 0.20856 | 0.048485 | 0.12023 | 4.6948 | -4.5699 | -0.0002758 | 0 | 0 | 0 | 0 | -2.4576 | 0.0762 | 45.6037 | -0.2466 | 3.1416 | 2 | 14.8857 | 1011.187 | 340.3196 | 0.001 | 0.92827
3.0286 | 17.5939 | 3.6383 | -15.4383 | 16.382 | 19.2876 | -12.3477 | 7.6579e-06 | 12.3477 | 3.1416 | 15.9728 | 11.5616 | 0.37208 | -2.7563 | 9.7871 | 0.50328 | 0 | -1.9445 | -8.2355e-07 | 1.0388 | 0.049162 | 0.07912 | 0.00024425 | 0.42709 | 0.54106 | -1.4957 | 0.042427 | 926069.2592 | 13.335 | 0.24928 | 0.37726 | 0.42879 | 0.20854 | 0.048485 | 0.12023 | 4.7056 | -4.5769 | 0.00015471 | 0 | 0 | 0 | 0 | -2.4616 | 0.0762 | 45.6037 | -0.24855 | 3.1416 | 2 | 14.8856 | 1011.1865 | 340.3196 | 0.001 | 0.92857
3.0296 | 17.5975 | 3.6229 | -15.4694 | 16.3898 | 19.3047 | -12.3636 | 7.6679e-06 | 12.3636 | 3.1416 | 15.9844 | 11.5486 | 0.37208 | -2.7563 | 9.7871 | 0.50399 | 0 | -1.9471 | -8.4232e-07 | 1.0388 | 0.049146 | 0.079123 | 0.00024425 | 0.42718 | 0.54106 | -1.4945 | 0.042448 | 926537.1609 | 13.335 | 0.24931 | 0.37724 | 0.42839 | 0.20852 | 0.048485 | 0.12023 | 4.7165 | -4.583 | -1.576e-05 | 0 | 0 | 0 | 0 | -2.4656 | 0.0762 | 45.6037 | -0.25049 | 3.1416 | 2 | 14.8856 | 1011.1861 | 340.3196 | 0.001 | 0.92888
3.0306 | 17.6011 | 3.6074 | -15.5004 | 16.3976 | 19.3218 | -12.3796 | 7.6778e-06 | 12.3796 | 3.1416 | 15.9959 | 11.5355 | 0.37208 | -2.7563 | 9.7871 | 0.5047 | 0 | -1.9497 | -8.0057e-07 | 1.0388 | 0.04913 | 0.079127 | 0.00024425 | 0.42726 | 0.54106 | -1.4934 | 0.04247 | 927005.1689 | 13.335 | 0.24932 | 0.37722 | 0.42799 | 0.2085 | 0.048485 | 0.12023 | 4.7274 | -4.5906 | 0.00014895 | 0 | 0 | 0 | 0 | -2.4696 | 0.0762 | 45.6037 | -0.25244 | 3.1416 | 2 | 14.8856 | 1011.1857 | 340.3196 | 0.001 | 0.9292
3.0316 | 17.6047 | 3.5919 | -15.5316 | 16.4055 | 19.3388 | -12.3956 | 7.6878e-06 | 12.3956 | 3.1416 | 16.0075 | 11.5222 | 0.37208 | -2.7563 | 9.7871 | 0.50541 | 0 | -1.9523 | -8.609e-07 | 1.0388 | 0.049114 | 0.079131 | 0.00024425 | 0.42735 | 0.54106 | -1.4923 | 0.042491 | 927473.2808 | 13.335 | 0.24934 | 0.3772 | 0.42759 | 0.20848 | 0.048485 | 0.12023 | 4.7384 | -4.5979 | -0.00032143 | 0 | 0 | 0 | 0 | -2.4736 | 0.0762 | 45.6037 | -0.25439 | 3.1416 | 2 | 14.8856 | 1011.1853 | 340.3196 | 0.001 | 0.92951
3.0326 | 17.6083 | 3.5763 | -15.5627 | 16.4133 | 19.3559 | -12.4116 | 7.6977e-06 | 12.4116 | 3.1416 | 16.019 | 11.5089 | 0.37208 | -2.7563 | 9.7871 | 0.50612 | 0 | -1.9548 | -9.0061e-07 | 1.0388 | 0.049098 | 0.079134 | 0.00024425 | 0.42744 | 0.54106 | -1.4912 | 0.042513 | 927941.494 | 13.335 | 0.24936 | 0.37717 | 0.42719 | 0.20846 | 0.048485 | 0.12023 | 4.7494 | -4.6044 | 0.00017483 | 0 | 0 | 0 | 0 | -2.4777 | 0.0762 | 45.6037 | -0.25635 | 3.1416 | 2 | 14.8855 | 1011.1848 | 340.3195 | 0.001 | 0.92982
3.0336 | 17.6119 | 3.5607 | -15.5939 | 16.4212 | 19.3731 | -12.4277 | 7.7077e-06 | 12.4277 | 3.1416 | 16.0305 | 11.4954 | 0.37208 | -2.7563 | 9.7871 | 0.50684 | 0 | -1.9574 | -9.8373e-07 | 1.0388 | 0.049082 | 0.079138 | 0.00024424 | 0.42752 | 0.54107 | -1.4901 | 0.042534 | 928409.8059 | 13.335 | 0.24938 | 0.37715 | 0.42679 | 0.20843 | 0.048485 | 0.12024 | 4.7604 | -4.6116 | 0.00011271 | 0 | 0 | 0 | 0 | -2.4817 | 0.0762 | 45.6037 | -0.2583 | 3.1416 | 2 | 14.8855 | 1011.1844 | 340.3195 | 0.001 | 0.93013
3.0346 | 17.6154 | 3.5451 | -15.6251 | 16.429 | 19.3902 | -12.4437 | 7.7177e-06 | 12.4437 | 3.1416 | 16.042 | 11.4819 | 0.37208 | -2.7563 | 9.7871 | 0.50756 | 0 | -1.96 | -1.168e-06 | 1.0387 | 0.049065 | 0.079142 | 0.00024424 | 0.42761 | 0.54107 | -1.489 | 0.042556 | 928878.214 | 13.335 | 0.24939 | 0.37713 | 0.42638 | 0.20841 | 0.048485 | 0.12024 | 4.7715 | -4.6184 | -9.4146e-05 | 0 | 0 | 0 | 0 | -2.4858 | 0.0762 | 45.6037 | -0.26026 | 3.1416 | 2 | 14.8855 | 1011.184 | 340.3195 | 0.001 | 0.93044
3.0356 | 17.619 | 3.5295 | -15.6564 | 16.4368 | 19.4073 | -12.4597 | 7.7277e-06 | 12.4597 | 3.1416 | 16.0534 | 11.4683 | 0.37208 | -2.7563 | 9.7871 | 0.50828 | 0 | -1.9626 | -1.05e-06 | 1.0387 | 0.049049 | 0.079146 | 0.00024424 | 0.42769 | 0.54107 | -1.4879 | 0.042577 | 929346.7156 | 13.3349 | 0.2494 | 0.37711 | 0.42597 | 0.20839 | 0.048485 | 0.12024 | 4.7826 | -4.6263 | -7.2278e-05 | 0 | 0 | 0 | 0 | -2.4899 | 0.0762 | 45.6037 | -0.26222 | 3.1416 | 2 | 14.8855 | 1011.1836 | 340.3195 | 0.001 | 0.93075
3.0366 | 17.6225 | 3.5138 | -15.6877 | 16.4447 | 19.4245 | -12.4758 | 7.7377e-06 | 12.4758 | 3.1416 | 16.0649 | 11.4545 | 0.37208 | -2.7563 | 9.7871 | 0.509 | 0 | -1.9652 | -1.1161e-06 | 1.0387 | 0.049033 | 0.079149 | 0.00024424 | 0.42778 | 0.54107 | -1.4868 | 0.042599 | 929815.3082 | 13.3349 | 0.24942 | 0.37709 | 0.42556 | 0.20837 | 0.048485 | 0.12024 | 4.7937 | -4.6333 | -7.0334e-05 | 0 | 0 | 0 | 0 | -2.494 | 0.0762 | 45.6037 | -0.26419 | 3.1416 | 2 | 14.8855 | 1011.1832 | 340.3195 | 0.001 | 0.93105
3.0376 | 17.626 | 3.4981 | -15.719 | 16.4525 | 19.4416 | -12.4919 | 7.7477e-06 | 12.4919 | 3.1416 | 16.0763 | 11.4407 | 0.37208 | -2.7563 | 9.7871 | 0.50973 | 0 | -1.9679 | -1.0401e-06 | 1.0387 | 0.049017 | 0.079153 | 0.00024424 | 0.42787 | 0.54107 | -1.4856 | 0.04262 | 930283.9892 | 13.3349 | 0.24943 | 0.37707 | 0.42515 | 0.20835 | 0.048485 | 0.12024 | 4.8049 | -4.6406 | -0.00045249 | 0 | 0 | 0 | 0 | -2.4982 | 0.0762 | 45.6037 | -0.26615 | 3.1416 | 2 | 14.8854 | 1011.1828 | 340.3195 | 0.001 | 0.93136
3.0386 | 17.6295 | 3.4824 | -15.7504 | 16.4604 | 19.4588 | -12.508 | 7.7577e-06 | 12.508 | 3.1416 | 16.0878 | 11.4267 | 0.37208 | -2.7563 | 9.7871 | 0.51046 | 0 | -1.9705 | -9.3653e-07 | 1.0387 | 0.049001 | 0.079158 | 0.00024424 | 0.42795 | 0.54108 | -1.4845 | 0.042642 | 930752.7558 | 13.3349 | 0.24943 | 0.37705 | 0.42474 | 0.20833 | 0.048485 | 0.12024 | 4.8162 | -4.6479 | -0.00016205 | 0 | 0 | 0 | 0 | -2.5023 | 0.0762 | 45.6037 | -0.26812 | 3.1416 | 2 | 14.8854 | 1011.1824 | 340.3195 | 0.001 | 0.93167
3.0396 | 17.6329 | 3.4666 | -15.7818 | 16.4682 | 19.476 | -12.524 | 7.7677e-06 | 12.524 | 3.1416 | 16.0992 | 11.4127 | 0.37208 | -2.7563 | 9.7871 | 0.51119 | 0 | -1.9731 | -7.8847e-07 | 1.0387 | 0.048985 | 0.079162 | 0.00024423 | 0.42804 | 0.54108 | -1.4834 | 0.042663 | 931221.6055 | 13.3349 | 0.24944 | 0.37703 | 0.42433 | 0.20831 | 0.048485 | 0.12024 | 4.8274 | -4.6545 | 3.6233e-05 | 0 | 0 | 0 | 0 | -2.5065 | 0.0762 | 45.6037 | -0.27009 | 3.1416 | 2 | 14.8854 | 1011.182 | 340.3194 | 0.001 | 0.93201
3.0406 | 17.6364 | 3.4508 | -15.8132 | 16.476 | 19.4932 | -12.5402 | 7.7777e-06 | 12.5402 | 3.1416 | 16.1106 | 11.3985 | 0.37208 | -2.7563 | 9.7871 | 0.51192 | 0 | -1.9758 | -6.7417e-07 | 1.0386 | 0.048969 | 0.079166 | 0.00024423 | 0.42813 | 0.54108 | -1.4823 | 0.042685 | 931690.5356 | 13.3349 | 0.24945 | 0.37701 | 0.42391 | 0.20829 | 0.048485 | 0.12024 | 4.8387 | -4.6623 | -2.3545e-05 | 0 | 0 | 0 | 0 | -2.5106 | 0.0762 | 45.6037 | -0.27207 | 3.1416 | 2 | 14.8854 | 1011.1815 | 340.3194 | 0.001 | 0.93219
3.0416 | 17.6398 | 3.435 | -15.8447 | 16.4839 | 19.5104 | -12.5563 | 7.7877e-06 | 12.5563 | 3.1416 | 16.122 | 11.3842 | 0.37208 | -2.7563 | 9.7871 | 0.51265 | 0 | -1.9784 | -6.7115e-07 | 1.0386 | 0.048953 | 0.07917 | 0.00024423 | 0.42821 | 0.54108 | -1.4812 | 0.042706 | 932159.5434 | 13.3349 | 0.24945 | 0.37699 | 0.42349 | 0.20827 | 0.048485 | 0.12024 | 4.8501 | -4.6691 | -0.00013404 | 0 | 0 | 0 | 0 | -2.5148 | 0.0762 | 45.6037 | -0.27405 | 3.1416 | 2 | 14.8853 | 1011.1811 | 340.3194 | 0.001 | 0.93236
3.0426 | 17.6433 | 3.4191 | -15.8762 | 16.4917 | 19.5276 | -12.5724 | 7.7978e-06 | 12.5724 | 3.1416 | 16.1334 | 11.3699 | 0.37208 | -2.7563 | 9.7871 | 0.51338 | 0 | -1.9811 | -6.9808e-07 | 1.0386 | 0.048936 | 0.079175 | 0.00024423 | 0.4283 | 0.54108 | -1.4801 | 0.042728 | 932628.6261 | 13.3349 | 0.24946 | 0.37697 | 0.42307 | 0.20824 | 0.048485 | 0.12024 | 4.8615 | -4.6766 | 0.00035518 | 0 | 0 | 0 | 0 | -2.519 | 0.0762 | 45.6037 | -0.27603 | 3.1416 | 2 | 14.8853 | 1011.1807 | 340.3194 | 0.001 | 0.93251
3.0436 | 17.6467 | 3.4032 | -15.9077 | 16.4995 | 19.5448 | -12.5885 | 7.8078e-06 | 12.5885 | 3.1416 | 16.1447 | 11.3554 | 0.37208 | -2.7563 | 9.7871 | 0.51412 | 0 | -1.9837 | -6.7693e-07 | 1.0386 | 0.04892 | 0.079179 | 0.00024423 | 0.42839 | 0.54109 | -1.479 | 0.042749 | 933097.7812 | 13.3349 | 0.24946 | 0.37695 | 0.42265 | 0.20822 | 0.048485 | 0.12024 | 4.8729 | -4.6833 | 9.4397e-05 | 0 | 0 | 0 | 0 | -2.5232 | 0.0762 | 45.6037 | -0.27801 | 3.1416 | 2 | 14.8853 | 1011.1803 | 340.3194 | 0.001 | 0.93267
3.0446 | 17.6501 | 3.3873 | -15.9393 | 16.5074 | 19.5621 | -12.6047 | 7.8179e-06 | 12.6047 | 3.1416 | 16.1561 | 11.3408 | 0.37208 | -2.7563 | 9.7871 | 0.51486 | 0 | -1.9864 | -7.029e-07 | 1.0386 | 0.048904 | 0.079184 | 0.00024423 | 0.42847 | 0.54109 | -1.4779 | 0.042771 | 933567.0057 | 13.3348 | 0.24946 | 0.37693 | 0.42222 | 0.2082 | 0.048485 | 0.12024 | 4.8844 | -4.6909 | 0.00021872 | 0 | 0 | 0 | 0 | -2.5275 | 0.0762 | 45.6037 | -0.27999 | 3.1416 | 2 | 14.8853 | 1011.1799 | 340.3194 | 0.001 | 0.93284
3.0456 | 17.6535 | 3.3714 | -15.9709 | 16.5152 | 19.5794 | -12.6208 | 7.8279e-06 | 12.6208 | 3.1416 | 16.1674 | 11.3261 | 0.37208 | -2.7563 | 9.7871 | 0.5156 | 0 | -1.989 | -5.5412e-07 | 1.0386 | 0.048888 | 0.079188 | 0.00024422 | 0.42856 | 0.54109 | -1.4768 | 0.042792 | 934036.2969 | 13.3348 | 0.24946 | 0.3769 | 0.4218 | 0.20818 | 0.048485 | 0.12024 | 4.8959 | -4.698 | 0.00045284 | 0 | 0 | 0 | 0 | -2.5317 | 0.0762 | 45.6037 | -0.28198 | 3.1416 | 2 | 14.8853 | 1011.1795 | 340.3194 | 0.001 | 0.933
3.0466 | 17.6568 | 3.3554 | -16.0026 | 16.523 | 19.5966 | -12.637 | 7.838e-06 | 12.637 | 3.1416 | 16.1787 | 11.3113 | 0.37208 | -2.7563 | 9.7871 | 0.51634 | 0 | -1.9917 | -6.8515e-07 | 1.0385 | 0.048872 | 0.079193 | 0.00024422 | 0.42865 | 0.54109 | -1.4757 | 0.042814 | 934505.6522 | 13.3348 | 0.24946 | 0.37688 | 0.42137 | 0.20816 | 0.048485 | 0.12024 | 4.9074 | -4.7061 | -0.00022323 | 0 | 0 | 0 | 0 | -2.536 | 0.0762 | 45.6037 | -0.28397 | 3.1416 | 2 | 14.8852 | 1011.1792 | 340.3193 | 0.001 | 0.93325
3.0476 | 17.6602 | 3.3393 | -16.0342 | 16.5308 | 19.6139 | -12.6532 | 7.8481e-06 | 12.6532 | 3.1416 | 16.19 | 11.2964 | 0.37208 | -2.7563 | 9.7871 | 0.51709 | 0 | -1.9944 | -8.0441e-07 | 1.0385 | 0.048856 | 0.079198 | 0.00024422 | 0.42873 | 0.5411 | -1.4746 | 0.042835 | 934975.0686 | 13.3348 | 0.24945 | 0.37686 | 0.42094 | 0.20814 | 0.048485 | 0.12024 | 4.919 | -4.713 | -0.00015578 | 0 | 0 | 0 | 0 | -2.5403 | 0.0762 | 45.6037 | -0.28596 | 3.1416 | 2 | 14.8852 | 1011.1788 | 340.3193 | 0.001 | 0.93345
3.0486 | 17.6635 | 3.3233 | -16.0659 | 16.5387 | 19.6312 | -12.6694 | 7.8582e-06 | 12.6694 | 3.1416 | 16.2013 | 11.2814 | 0.37208 | -2.7563 | 9.7871 | 0.51784 | 0 | -1.9971 | -7.344e-07 | 1.0385 | 0.04884 | 0.079202 | 0.00024422 | 0.42882 | 0.5411 | -1.4735 | 0.042857 | 935444.5435 | 13.3348 | 0.24945 | 0.37684 | 0.42051 | 0.20812 | 0.048485 | 0.12024 | 4.9307 | -4.7211 | -0.00040524 | 0 | 0 | 0 | 0 | -2.5446 | 0.0762 | 45.6037 | -0.28796 | 3.1416 | 2 | 14.8852 | 1011.1784 | 340.3193 | 0.001 | 0.93361
3.0496 | 17.6668 | 3.3072 | -16.0977 | 16.5465 | 19.6485 | -12.6856 | 7.8682e-06 | 12.6856 | 3.1416 | 16.2126 | 11.2663 | 0.37208 | -2.7563 | 9.7871 | 0.51859 | 0 | -1.9998 | -8.809e-07 | 1.0385 | 0.048824 | 0.079207 | 0.00024422 | 0.42891 | 0.5411 | -1.4724 | 0.042878 | 935914.0738 | 13.3348 | 0.24944 | 0.37682 | 0.42008 | 0.2081 | 0.048485 | 0.12024 | 4.9423 | -4.7278 | -0.00024863 | 0 | 0 | 0 | 0 | -2.5489 | 0.0762 | 45.6037 | -0.28996 | 3.1416 | 2 | 14.8852 | 1011.178 | 340.3193 | 0.001 | 0.93376
3.0506 | 17.6701 | 3.2911 | -16.1294 | 16.5543 | 19.6658 | -12.7018 | 7.8783e-06 | 12.7018 | 3.1416 | 16.2239 | 11.2511 | 0.37208 | -2.7563 | 9.7871 | 0.51934 | 0 | -2.0025 | -8.3018e-07 | 1.0385 | 0.048807 | 0.079212 | 0.00024422 | 0.42899 | 0.54111 | -1.4713 | 0.0429 | 936383.6569 | 13.3348 | 0.24943 | 0.3768 | 0.41964 | 0.20808 | 0.048485 | 0.12024 | 4.9541 | -4.7352 | 0.00014469 | 0 | 0 | 0 | 0 | -2.5532 | 0.0762 | 45.6037 | -0.29196 | 3.1416 | 2 | 14.8851 | 1011.1776 | 340.3193 | 0.001 | 0.93393
3.0516 | 17.6734 | 3.275 | -16.1612 | 16.5621 | 19.6832 | -12.7181 | 7.8884e-06 | 12.7181 | 3.1416 | 16.2351 | 11.2357 | 0.37208 | -2.7563 | 9.7871 | 0.52009 | 0 | -2.0052 | -8.0492e-07 | 1.0385 | 0.048791 | 0.079217 | 0.00024421 | 0.42908 | 0.54111 | -1.4702 | 0.042921 | 936853.2898 | 13.3348 | 0.24942 | 0.37678 | 0.4192 | 0.20806 | 0.048485 | 0.12024 | 4.9658 | -4.743 | 5.5396e-05 | 0 | 0 | 0 | 0 | -2.5576 | 0.0762 | 45.6037 | -0.29396 | 3.1416 | 2 | 14.8851 | 1011.1772 | 340.3193 | 0.001 | 0.9341
3.0526 | 17.6767 | 3.2588 | -16.1931 | 16.5699 | 19.7005 | -12.7343 | 7.8986e-06 | 12.7343 | 3.1416 | 16.2463 | 11.2203 | 0.37208 | -2.7563 | 9.7871 | 0.52085 | 0 | -2.0079 | -7.8137e-07 | 1.0384 | 0.048775 | 0.079223 | 0.00024421 | 0.42917 | 0.54111 | -1.4691 | 0.042943 | 937322.9697 | 13.3348 | 0.24941 | 0.37676 | 0.41877 | 0.20804 | 0.048485 | 0.12024 | 4.9776 | -4.7505 | 1.6096e-05 | 0 | 0 | 0 | 0 | -2.562 | 0.0762 | 45.6037 | -0.29597 | 3.1416 | 2 | 14.8851 | 1011.1768 | 340.3193 | 0.001 | 0.93426
3.0536 | 17.6799 | 3.2426 | -16.2249 | 16.5778 | 19.7179 | -12.7505 | 7.9087e-06 | 12.7505 | 3.1416 | 16.2575 | 11.2047 | 0.37208 | -2.7563 | 9.7871 | 0.5216 | 0 | -2.0106 | -6.5878e-07 | 1.0384 | 0.048759 | 0.079228 | 0.00024421 | 0.42925 | 0.54112 | -1.468 | 0.042964 | 937792.6936 | 13.3347 | 0.2494 | 0.37674 | 0.41832 | 0.20802 | 0.048485 | 0.12024 | 4.9894 | -4.7579 | -0.00023579 | 0 | 0 | 0 | 0 | -2.5663 | 0.0762 | 45.6037 | -0.29798 | 3.1416 | 2 | 14.8851 | 1011.1764 | 340.3193 | 0.001 | 0.93447
3.0546 | 17.6832 | 3.2263 | -16.2568 | 16.5856 | 19.7352 | -12.7668 | 7.9188e-06 | 12.7668 | 3.1416 | 16.2687 | 11.1891 | 0.37208 | -2.7563 | 9.7871 | 0.52236 | 0 | -2.0134 | -6.575e-07 | 1.0384 | 0.048743 | 0.079233 | 0.00024421 | 0.42934 | 0.54112 | -1.4669 | 0.042986 | 938262.4587 | 13.3347 | 0.24938 | 0.37672 | 0.41788 | 0.20799 | 0.048485 | 0.12024 | 5.0013 | -4.7653 | 0.00028715 | 0 | 0 | 0 | 0 | -2.5707 | 0.0762 | 45.6037 | -0.29999 | 3.1416 | 2 | 14.8851 | 1011.1761 | 340.3192 | 0.001 | 0.93468
3.0556 | 17.6864 | 3.2101 | -16.2888 | 16.5934 | 19.7526 | -12.7831 | 7.9289e-06 | 12.7831 | 3.1416 | 16.2799 | 11.1733 | 0.37208 | -2.7563 | 9.7871 | 0.52313 | 0 | -2.0161 | -5.6291e-07 | 1.0384 | 0.048727 | 0.079238 | 0.00024421 | 0.42943 | 0.54112 | -1.4658 | 0.043007 | 938732.262 | 13.3347 | 0.24937 | 0.3767 | 0.41744 | 0.20797 | 0.048485 | 0.12024 | 5.0132 | -4.7729 | 0.00015127 | 0 | 0 | 0 | 0 | -2.5752 | 0.0762 | 45.6037 | -0.30201 | 3.1416 | 2 | 14.885 | 1011.1757 | 340.3192 | 0.001 | 0.93488
3.0566 | 17.6896 | 3.1938 | -16.3207 | 16.6012 | 19.77 | -12.7994 | 7.9391e-06 | 12.7994 | 3.1416 | 16.2911 | 11.1574 | 0.37208 | -2.7563 | 9.7871 | 0.52389 | 0 | -2.0189 | -6.1231e-07 | 1.0384 | 0.048711 | 0.079244 | 0.00024421 | 0.42951 | 0.54113 | -1.4647 | 0.043029 | 939202.1006 | 13.3347 | 0.24935 | 0.37668 | 0.41699 | 0.20795 | 0.048485 | 0.12024 | 5.0252 | -4.7806 | -0.00044403 | 0 | 0 | 0 | 0 | -2.5796 | 0.0762 | 45.6037 | -0.30402 | 3.1416 | 2 | 14.885 | 1011.1753 | 340.3192 | 0.001 | 0.93514
3.0576 | 17.6928 | 3.1774 | -16.3527 | 16.609 | 19.7874 | -12.8157 | 7.9492e-06 | 12.8157 | 3.1416 | 16.3022 | 11.1414 | 0.37208 | -2.7563 | 9.7871 | 0.52466 | 0 | -2.0216 | -6.2322e-07 | 1.0384 | 0.048694 | 0.079249 | 0.0002442 | 0.4296 | 0.54113 | -1.4636 | 0.043051 | 939671.9714 | 13.3347 | 0.24933 | 0.37666 | 0.41654 | 0.20793 | 0.048485 | 0.12024 | 5.0372 | -4.7888 | -0.0001956 | 0 | 0 | 0 | 0 | -2.584 | 0.0762 | 45.6037 | -0.30604 | 3.1416 | 2 | 14.885 | 1011.1749 | 340.3192 | 0.001 | 0.93535
3.0586 | 17.6959 | 3.161 | -16.3847 | 16.6168 | 19.8048 | -12.832 | 7.9594e-06 | 12.832 | 3.1416 | 16.3134 | 11.1253 | 0.37208 | -2.7563 | 9.7871 | 0.52542 | 0 | -2.0244 | -6.3544e-07 | 1.0384 | 0.048678 | 0.079255 | 0.0002442 | 0.42969 | 0.54113 | -1.4625 | 0.043072 | 940141.8715 | 13.3347 | 0.24931 | 0.37664 | 0.41609 | 0.20791 | 0.048485 | 0.12024 | 5.0493 | -4.796 | 0.00013205 | 0 | 0 | 0 | 0 | -2.5885 | 0.0762 | 45.6037 | -0.30807 | 3.1416 | 2 | 14.885 | 1011.1746 | 340.3192 | 0.001 | 0.93555
3.0596 | 17.6991 | 3.1446 | -16.4168 | 16.6246 | 19.8223 | -12.8483 | 7.9695e-06 | 12.8483 | 3.1416 | 16.3245 | 11.1091 | 0.37208 | -2.7563 | 9.7871 | 0.52619 | 0 | -2.0271 | -5.1859e-07 | 1.0383 | 0.048662 | 0.079261 | 0.0002442 | 0.42977 | 0.54114 | -1.4615 | 0.043094 | 940611.7979 | 13.3347 | 0.24929 | 0.37662 | 0.41564 | 0.20789 | 0.048485 | 0.12024 | 5.0613 | -4.8041 | 8.4824e-05 | 0 | 0 | 0 | 0 | -2.593 | 0.0762 | 45.6037 | -0.31009 | 3.1416 | 2 | 14.885 | 1011.1742 | 340.3192 | 0.001 | 0.93571
3.0606 | 17.7022 | 3.1282 | -16.4489 | 16.6324 | 19.8397 | -12.8646 | 7.9797e-06 | 12.8646 | 3.1416 | 16.3356 | 11.0927 | 0.37208 | -2.7563 | 9.7871 | 0.52697 | 0 | -2.0299 | -3.7254e-07 | 1.0383 | 0.048646 | 0.079266 | 0.0002442 | 0.42986 | 0.54114 | -1.4604 | 0.043115 | 941081.7476 | 13.3347 | 0.24927 | 0.3766 | 0.41518 | 0.20787 | 0.048485 | 0.12024 | 5.0735 | -4.812 | -0.00011217 | 0 | 0 | 0 | 0 | -2.5975 | 0.0762 | 45.6037 | -0.31212 | 3.1416 | 2 | 14.8849 | 1011.1738 | 340.3192 | 0.001 | 0.93587
3.0616 | 17.7053 | 3.1117 | -16.481 | 16.6402 | 19.8572 | -12.881 | 7.9899e-06 | 12.881 | 3.1416 | 16.3467 | 11.0763 | 0.37208 | -2.7563 | 9.7871 | 0.52774 | 0 | -2.0327 | -3.1385e-07 | 1.0383 | 0.04863 | 0.079272 | 0.0002442 | 0.42995 | 0.54115 | -1.4593 | 0.043137 | 941551.7175 | 13.3346 | 0.24924 | 0.37658 | 0.41473 | 0.20785 | 0.048485 | 0.12024 | 5.0856 | -4.8189 | 0.00049635 | 0 | 0 | 0 | 0 | -2.602 | 0.0762 | 45.6037 | -0.31415 | 3.1416 | 2 | 14.8849 | 1011.1735 | 340.3192 | 0.001 | 0.93606
3.0626 | 17.7084 | 3.0953 | -16.5131 | 16.648 | 19.8746 | -12.8973 | 8.0001e-06 | 12.8973 | 3.1416 | 16.3577 | 11.0597 | 0.37208 | -2.7563 | 9.7871 | 0.52852 | 0 | -2.0355 | -4.152e-07 | 1.0383 | 0.048614 | 0.079278 | 0.0002442 | 0.43004 | 0.54115 | -1.4582 | 0.043158 | 942021.7046 | 13.3346 | 0.24921 | 0.37655 | 0.41427 | 0.20783 | 0.048485 | 0.12024 | 5.0979 | -4.8273 | 0.00027047 | 0 | 0 | 0 | 0 | -2.6066 | 0.0762 | 45.6037 | -0.31619 | 3.1416 | 2 | 14.8849 | 1011.1731 | 340.3191 | 0.001 | 0.93629
3.0636 | 17.7115 | 3.0787 | -16.5453 | 16.6558 | 19.8921 | -12.9137 | 8.0103e-06 | 12.9137 | 3.1416 | 16.3688 | 11.043 | 0.37208 | -2.7563 | 9.7871 | 0.5293 | 0 | -2.0383 | -5.338e-07 | 1.0383 | 0.048598 | 0.079284 | 0.00024419 | 0.43012 | 0.54115 | -1.4571 | 0.04318 | 942491.7057 | 13.3346 | 0.24919 | 0.37653 | 0.41381 | 0.20781 | 0.048485 | 0.12024 | 5.1101 | -4.8344 | 0.00046466 | 0 | 0 | 0 | 0 | -2.6111 | 0.0762 | 45.6037 | -0.31822 | 3.1416 | 2 | 14.8849 | 1011.1727 | 340.3191 | 0.001 | 0.93645
3.0646 | 17.7146 | 3.0622 | -16.5775 | 16.6636 | 19.9096 | -12.9301 | 8.0205e-06 | 12.9301 | 3.1416 | 16.3798 | 11.0262 | 0.37208 | -2.7563 | 9.7871 | 0.53008 | 0 | -2.0411 | -6.935e-07 | 1.0383 | 0.048582 | 0.07929 | 0.00024419 | 0.43021 | 0.54116 | -1.456 | 0.043201 | 942961.7178 | 13.3346 | 0.24916 | 0.37651 | 0.41335 | 0.20779 | 0.048485 | 0.12024 | 5.1224 | -4.8428 | -2.6233e-05 | 0 | 0 | 0 | 0 | -2.6157 | 0.0762 | 45.6037 | -0.32026 | 3.1416 | 2 | 14.8849 | 1011.1724 | 340.3191 | 0.001 | 0.93661
3.0656 | 17.7177 | 3.0456 | -16.6097 | 16.6714 | 19.9271 | -12.9464 | 8.0307e-06 | 12.9464 | 3.1416 | 16.3908 | 11.0093 | 0.37208 | -2.7563 | 9.7871 | 0.53086 | 0 | -2.0439 | -6.9016e-07 | 1.0382 | 0.048565 | 0.079296 | 0.00024419 | 0.4303 | 0.54116 | -1.4549 | 0.043223 | 943431.7377 | 13.3346 | 0.24912 | 0.37649 | 0.41288 | 0.20777 | 0.048485 | 0.12024 | 5.1348 | -4.8501 | 2.6839e-05 | 0 | 0 | 0 | 0 | -2.6203 | 0.0762 | 45.6037 | -0.32231 | 3.1416 | 2 | 14.8848 | 1011.172 | 340.3191 | 0.001 | 0.93677
3.0666 | 17.7207 | 3.0289 | -16.642 | 16.6792 | 19.9446 | -12.9628 | 8.0409e-06 | 12.9628 | 3.1416 | 16.4018 | 10.9923 | 0.37208 | -2.7563 | 9.7871 | 0.53165 | 0 | -2.0467 | -7.3524e-07 | 1.0382 | 0.048549 | 0.079302 | 0.00024419 | 0.43038 | 0.54117 | -1.4538 | 0.043244 | 943901.7624 | 13.3346 | 0.24909 | 0.37647 | 0.41242 | 0.20775 | 0.048485 | 0.12024 | 5.1471 | -4.858 | -0.00022983 | 0 | 0 | 0 | 0 | -2.6249 | 0.0762 | 45.6037 | -0.32435 | 3.1416 | 2 | 14.8848 | 1011.1717 | 340.3191 | 0.001 | 0.93693
3.0676 | 17.7237 | 3.0123 | -16.6743 | 16.687 | 19.9621 | -12.9792 | 8.0511e-06 | 12.9792 | 3.1416 | 16.4128 | 10.9751 | 0.37208 | -2.7563 | 9.7871 | 0.53243 | 0 | -2.0495 | -7.3463e-07 | 1.0382 | 0.048533 | 0.079308 | 0.00024419 | 0.43047 | 0.54117 | -1.4528 | 0.043266 | 944371.7886 | 13.3346 | 0.24906 | 0.37645 | 0.41195 | 0.20772 | 0.048485 | 0.12024 | 5.1596 | -4.8659 | -6.9028e-05 | 0 | 0 | 0 | 0 | -2.6295 | 0.0762 | 45.6037 | -0.3264 | 3.1416 | 2 | 14.8848 | 1011.1713 | 340.3191 | 0.001 | 0.9371
3.0686 | 17.7267 | 2.9956 | -16.7066 | 16.6947 | 19.9797 | -12.9957 | 8.0613e-06 | 12.9957 | 3.1416 | 16.4238 | 10.9579 | 0.37208 | -2.7563 | 9.7871 | 0.53322 | 0 | -2.0524 | -7.8636e-07 | 1.0382 | 0.048517 | 0.079315 | 0.00024419 | 0.43056 | 0.54118 | -1.4517 | 0.043288 | 944841.8132 | 13.3346 | 0.24902 | 0.37643 | 0.41148 | 0.2077 | 0.048485 | 0.12024 | 5.1721 | -4.8741 | 3.0488e-06 | 0 | 0 | 0 | 0 | -2.6342 | 0.0762 | 45.6037 | -0.32845 | 3.1416 | 2 | 14.8848 | 1011.171 | 340.3191 | 0.001 | 0.93725
3.0696 | 17.7297 | 2.9789 | -16.739 | 16.7025 | 19.9972 | -13.0121 | 8.0716e-06 | 13.0121 | 3.1416 | 16.4347 | 10.9405 | 0.37208 | -2.7563 | 9.7871 | 0.53401 | 0 | -2.0552 | -9.6658e-07 | 1.0382 | 0.048501 | 0.079321 | 0.00024418 | 0.43064 | 0.54118 | -1.4506 | 0.043309 | 945311.833 | 13.3346 | 0.24898 | 0.37641 | 0.41101 | 0.20768 | 0.048485 | 0.12024 | 5.1846 | -4.8815 | -0.00035403 | 0 | 0 | 0 | 0 | -2.6388 | 0.0762 | 45.6037 | -0.3305 | 3.1416 | 2 | 14.8848 | 1011.1706 | 340.3191 | 0.001 | 0.93741
3.0706 | 17.7327 | 2.9621 | -16.7714 | 16.7103 | 20.0148 | -13.0285 | 8.0818e-06 | 13.0285 | 3.1416 | 16.4457 | 10.923 | 0.37208 | -2.7563 | 9.7871 | 0.53481 | 0 | -2.058 | -7.5831e-07 | 1.0382 | 0.048485 | 0.079328 | 0.00024418 | 0.43073 | 0.54119 | -1.4495 | 0.043331 | 945781.8447 | 13.3345 | 0.24894 | 0.37639 | 0.41053 | 0.20766 | 0.048485 | 0.12024 | 5.1971 | -4.8902 | 0.00023903 | 0 | 0 | 0 | 0 | -2.6435 | 0.0762 | 45.6037 | -0.33256 | 3.1416 | 2 | 14.8847 | 1011.1703 | 340.3191 | 0.001 | 0.938
3.0716 | 17.7356 | 2.9453 | -16.8038 | 16.7181 | 20.0323 | -13.045 | 8.0921e-06 | 13.045 | 3.1416 | 16.4566 | 10.9054 | 0.37208 | -2.7563 | 9.7871 | 0.53561 | 0 | -2.0609 | -6.3651e-07 | 1.0381 | 0.048469 | 0.079334 | 0.00024418 | 0.43082 | 0.54119 | -1.4484 | 0.043352 | 946251.8451 | 13.3345 | 0.2489 | 0.37637 | 0.41006 | 0.20764 | 0.048485 | 0.12024 | 5.2097 | -4.8981 | -0.00021849 | 0 | 0 | 0 | 0 | -2.6482 | 0.0762 | 45.6037 | -0.33462 | 3.1416 | 2 | 14.8847 | 1011.1699 | 340.319 | 0.001 | 0.93835
3.0726 | 17.7386 | 2.9285 | -16.8362 | 16.7259 | 20.0499 | -13.0614 | 8.1023e-06 | 13.0614 | 3.1416 | 16.4675 | 10.8876 | 0.37208 | -2.7563 | 9.7871 | 0.5364 | 0 | -2.0638 | -7.3108e-07 | 1.0381 | 0.048453 | 0.079341 | 0.00024418 | 0.43091 | 0.5412 | -1.4474 | 0.043374 | 946721.8311 | 13.3345 | 0.24886 | 0.37635 | 0.40958 | 0.20762 | 0.048485 | 0.12024 | 5.2224 | -4.9061 | -0.00041945 | 0 | 0 | 0 | 0 | -2.6529 | 0.0762 | 45.6037 | -0.33668 | 3.1416 | 2 | 14.8847 | 1011.1696 | 340.319 | 0.001 | 0.93864
3.0736 | 17.7415 | 2.9117 | -16.8687 | 16.7336 | 20.0675 | -13.0779 | 8.1126e-06 | 13.0779 | 3.1416 | 16.4784 | 10.8698 | 0.37208 | -2.7563 | 9.7871 | 0.5372 | 0 | -2.0666 | -6.2378e-07 | 1.0381 | 0.048436 | 0.079348 | 0.00024418 | 0.43099 | 0.5412 | -1.4463 | 0.043395 | 947191.7992 | 13.3345 | 0.24881 | 0.37633 | 0.4091 | 0.2076 | 0.048485 | 0.12024 | 5.2351 | -4.9136 | 0.00041814 | 0 | 0 | 0 | 0 | -2.6576 | 0.0762 | 45.6037 | -0.33875 | 3.1416 | 2 | 14.8847 | 1011.1692 | 340.319 | 0.001 | 0.93891
3.0746 | 17.7444 | 2.8948 | -16.9012 | 16.7414 | 20.0851 | -13.0944 | 8.1229e-06 | 13.0944 | 3.1416 | 16.4892 | 10.8518 | 0.37208 | -2.7563 | 9.7871 | 0.53801 | 0 | -2.0695 | -7.2648e-07 | 1.0381 | 0.04842 | 0.079354 | 0.00024418 | 0.43108 | 0.54121 | -1.4452 | 0.043417 | 947661.7462 | 13.3345 | 0.24877 | 0.37631 | 0.40862 | 0.20758 | 0.048485 | 0.12025 | 5.2478 | -4.9218 | 0.00013853 | 0 | 0 | 0 | 0 | -2.6624 | 0.0762 | 45.6037 | -0.34082 | 3.1416 | 2 | 14.8847 | 1011.1689 | 340.319 | 0.001 | 0.93918
3.0756 | 17.7473 | 2.8779 | -16.9337 | 16.7492 | 20.1027 | -13.1109 | 8.1332e-06 | 13.1109 | 3.1416 | 16.5001 | 10.8337 | 0.37208 | -2.7563 | 9.7871 | 0.53881 | 0 | -2.0724 | -7.4154e-07 | 1.0381 | 0.048404 | 0.079361 | 0.00024417 | 0.43117 | 0.54121 | -1.4441 | 0.043438 | 948131.6689 | 13.3345 | 0.24872 | 0.37629 | 0.40813 | 0.20756 | 0.048485 | 0.12025 | 5.2606 | -4.9295 | -0.00015244 | 0 | 0 | 0 | 0 | -2.6672 | 0.0762 | 45.6037 | -0.34289 | 3.1416 | 2 | 14.8846 | 1011.1685 | 340.319 | 0.001 | 0.93948
3.0766 | 17.7501 | 2.8609 | -16.9663 | 16.7569 | 20.1203 | -13.1274 | 8.1435e-06 | 13.1274 | 3.1416 | 16.5109 | 10.8155 | 0.37208 | -2.7563 | 9.7871 | 0.53962 | 0 | -2.0753 | -7.9697e-07 | 1.0381 | 0.048388 | 0.079368 | 0.00024417 | 0.43125 | 0.54122 | -1.4431 | 0.04346 | 948601.5638 | 13.3345 | 0.24867 | 0.37627 | 0.40765 | 0.20754 | 0.048485 | 0.12025 | 5.2734 | -4.9375 | 0.00016524 | 0 | 0 | 0 | 0 | -2.672 | 0.0762 | 45.6037 | -0.34496 | 3.1416 | 2 | 14.8846 | 1011.1682 | 340.319 | 0.001 | 0.9398
3.0776 | 17.753 | 2.8439 | -16.9988 | 16.7647 | 20.138 | -13.1439 | 8.1538e-06 | 13.1439 | 3.1416 | 16.5217 | 10.7971 | 0.37208 | -2.7563 | 9.7871 | 0.54043 | 0 | -2.0782 | -6.4775e-07 | 1.038 | 0.048372 | 0.079375 | 0.00024417 | 0.43134 | 0.54122 | -1.442 | 0.043481 | 949071.4275 | 13.3345 | 0.24862 | 0.37625 | 0.40716 | 0.20752 | 0.048485 | 0.12025 | 5.2863 | -4.9465 | 0.00022303 | 0 | 0 | 0 | 0 | -2.6768 | 0.0762 | 45.6037 | -0.34704 | 3.1416 | 2 | 14.8846 | 1011.1679 | 340.319 | 0.001 | 0.94017
3.0786 | 17.7558 | 2.8269 | -17.0314 | 16.7724 | 20.1556 | -13.1604 | 8.1641e-06 | 13.1604 | 3.1416 | 16.5325 | 10.7786 | 0.37208 | -2.7563 | 9.7871 | 0.54124 | 0 | -2.0811 | -5.9059e-07 | 1.038 | 0.048356 | 0.079382 | 0.00024417 | 0.43143 | 0.54123 | -1.4409 | 0.043503 | 949541.2569 | 13.3345 | 0.24856 | 0.37623 | 0.40667 | 0.2075 | 0.048485 | 0.12025 | 5.2992 | -4.954 | 0.00034726 | 0 | 0 | 0 | 0 | -2.6816 | 0.0762 | 45.6037 | -0.34912 | 3.1416 | 2 | 14.8846 | 1011.1675 | 340.319 | 0.001 | 0.9405
3.0796 | 17.7586 | 2.8099 | -17.0641 | 16.7802 | 20.1733 | -13.177 | 8.1744e-06 | 13.177 | 3.1416 | 16.5433 | 10.76 | 0.37208 | -2.7563 | 9.7871 | 0.54205 | 0 | -2.084 | -6.3421e-07 | 1.038 | 0.04834 | 0.07939 | 0.00024417 | 0.43152 | 0.54123 | -1.4399 | 0.043524 | 950011.0483 | 13.3344 | 0.24851 | 0.37621 | 0.40618 | 0.20748 | 0.048485 | 0.12025 | 5.3122 | -4.962 | -0.00038005 | 0 | 0 | 0 | 0 | -2.6864 | 0.0762 | 45.6037 | -0.3512 | 3.1416 | 2 | 14.8846 | 1011.1672 | 340.3189 | 0.001 | 0.94082
3.0806 | 17.7614 | 2.7928 | -17.0967 | 16.7879 | 20.1909 | -13.1935 | 8.1847e-06 | 13.1935 | 3.1416 | 16.554 | 10.7413 | 0.37208 | -2.7563 | 9.7871 | 0.54287 | 0 | -2.0869 | -3.9976e-07 | 1.038 | 0.048324 | 0.079397 | 0.00024417 | 0.4316 | 0.54124 | -1.4388 | 0.043546 | 950480.7985 | 13.3344 | 0.24845 | 0.37619 | 0.40568 | 0.20746 | 0.048485 | 0.12025 | 5.3252 | -4.9703 | -0.00024133 | 0 | 0 | 0 | 0 | -2.6913 | 0.0762 | 45.6037 | -0.35328 | 3.1416 | 2 | 14.8846 | 1011.1669 | 340.3189 | 0.001 | 0.94115
3.0816 | 17.7642 | 2.7757 | -17.1294 | 16.7957 | 20.2086 | -13.2101 | 8.195e-06 | 13.2101 | 3.1416 | 16.5647 | 10.7225 | 0.37208 | -2.7563 | 9.7871 | 0.54369 | 0 | -2.0898 | -3.8886e-07 | 1.038 | 0.048307 | 0.079404 | 0.00024416 | 0.43169 | 0.54124 | -1.4377 | 0.043568 | 950950.5039 | 13.3344 | 0.24839 | 0.37617 | 0.40519 | 0.20744 | 0.048485 | 0.12025 | 5.3382 | -4.9785 | 6.5932e-06 | 0 | 0 | 0 | 0 | -2.6962 | 0.0762 | 45.6037 | -0.35537 | 3.1416 | 2 | 14.8845 | 1011.1666 | 340.3189 | 0.001 | 0.94151
3.0826 | 17.767 | 2.7585 | -17.1621 | 16.8034 | 20.2263 | -13.2267 | 8.2053e-06 | 13.2267 | 3.1416 | 16.5755 | 10.7035 | 0.37208 | -2.7563 | 9.7871 | 0.54451 | 0 | -2.0927 | -3.372e-07 | 1.038 | 0.048291 | 0.079412 | 0.00024416 | 0.43178 | 0.54125 | -1.4367 | 0.043589 | 951420.1612 | 13.3344 | 0.24833 | 0.37615 | 0.40469 | 0.20742 | 0.048485 | 0.12025 | 5.3513 | -4.9867 | -2.5647e-05 | 0 | 0 | 0 | 0 | -2.7011 | 0.0762 | 45.6037 | -0.35746 | 3.1416 | 2 | 14.8845 | 1011.1662 | 340.3189 | 0.001 | 0.94185
3.0836 | 17.7697 | 2.7413 | -17.1949 | 16.8112 | 20.244 | -13.2432 | 8.2157e-06 | 13.2432 | 3.1416 | 16.5861 | 10.6844 | 0.37208 | -2.7563 | 9.7871 | 0.54533 | 0 | -2.0957 | -2.7896e-07 | 1.0379 | 0.048275 | 0.079419 | 0.00024416 | 0.43186 | 0.54126 | -1.4356 | 0.043611 | 951889.7669 | 13.3344 | 0.24827 | 0.37613 | 0.40419 | 0.2074 | 0.048485 | 0.12025 | 5.3645 | -4.9952 | -0.00037501 | 0 | 0 | 0 | 0 | -2.706 | 0.0762 | 45.6037 | -0.35956 | 3.1416 | 2 | 14.8845 | 1011.1659 | 340.3189 | 0.001 | 0.94247
3.0846 | 17.7725 | 2.7241 | -17.2276 | 16.8189 | 20.2617 | -13.2598 | 8.226e-06 | 13.2598 | 3.1416 | 16.5968 | 10.6652 | 0.37208 | -2.7563 | 9.7871 | 0.54616 | 0 | -2.0986 | -3.182e-07 | 1.0379 | 0.048259 | 0.079427 | 0.00024416 | 0.43195 | 0.54126 | -1.4345 | 0.043632 | 952359.3174 | 13.3344 | 0.24821 | 0.37611 | 0.40369 | 0.20738 | 0.048485 | 0.12025 | 5.3776 | -5.003 | -0.00015655 | 0 | 0 | 0 | 0 | -2.711 | 0.0762 | 45.6037 | -0.36166 | 3.1416 | 2 | 14.8845 | 1011.1656 | 340.3189 | 0.001 | 0.94272
3.0856 | 17.7752 | 2.7069 | -17.2604 | 16.8266 | 20.2795 | -13.2764 | 8.2364e-06 | 13.2764 | 3.1416 | 16.6075 | 10.6459 | 0.37208 | -2.7563 | 9.7871 | 0.54699 | 0 | -2.1016 | -3.2203e-07 | 1.0379 | 0.048243 | 0.079435 | 0.00024416 | 0.43204 | 0.54127 | -1.4335 | 0.043654 | 952828.8092 | 13.3344 | 0.24814 | 0.37609 | 0.40318 | 0.20735 | 0.048485 | 0.12025 | 5.3909 | -5.0118 | 0.000282 | 0 | 0 | 0 | 0 | -2.7159 | 0.0762 | 45.6037 | -0.36376 | 3.1416 | 2 | 14.8845 | 1011.1653 | 340.3189 | 0.001 | 0.94294
3.0866 | 17.7779 | 2.6896 | -17.2932 | 16.8344 | 20.2972 | -13.293 | 8.2468e-06 | 13.293 | 3.1416 | 16.6181 | 10.6264 | 0.37208 | -2.7563 | 9.7871 | 0.54781 | 0 | -2.1046 | -4.2609e-07 | 1.0379 | 0.048227 | 0.079442 | 0.00024415 | 0.43213 | 0.54127 | -1.4324 | 0.043675 | 953298.2389 | 13.3344 | 0.24807 | 0.37607 | 0.40267 | 0.20733 | 0.048485 | 0.12025 | 5.4042 | -5.0202 | 0.000423 | 0 | 0 | 0 | 0 | -2.7209 | 0.0762 | 45.6037 | -0.36586 | 3.1416 | 2 | 14.8844 | 1011.165 | 340.3189 | 0.001 | 0.94313
3.0876 | 17.7806 | 2.6723 | -17.3261 | 16.8421 | 20.3149 | -13.3097 | 8.2571e-06 | 13.3097 | 3.1416 | 16.6287 | 10.6068 | 0.37208 | -2.7563 | 9.7871 | 0.54865 | 0 | -2.1075 | -4.1449e-07 | 1.0379 | 0.048211 | 0.07945 | 0.00024415 | 0.43221 | 0.54128 | -1.4313 | 0.043697 | 953767.6028 | 13.3344 | 0.248 | 0.37605 | 0.40217 | 0.20731 | 0.048485 | 0.12025 | 5.4175 | -5.028 | 5.0466e-05 | 0 | 0 | 0 | 0 | -2.7259 | 0.0762 | 45.6037 | -0.36796 | 3.1416 | 2 | 14.8844 | 1011.1646 | 340.3189 | 0.001 | 0.94329
3.0886 | 17.7832 | 2.655 | -17.3589 | 16.8498 | 20.3327 | -13.3263 | 8.2675e-06 | 13.3263 | 3.1416 | 16.6393 | 10.5871 | 0.37208 | -2.7563 | 9.7871 | 0.54948 | 0 | -2.1105 | -5.3361e-07 | 1.0379 | 0.048194 | 0.079458 | 0.00024415 | 0.4323 | 0.54129 | -1.4303 | 0.043718 | 954236.8973 | 13.3343 | 0.24793 | 0.37603 | 0.40165 | 0.20729 | 0.048485 | 0.12025 | 5.4309 | -5.0368 | -0.00042829 | 0 | 0 | 0 | 0 | -2.7309 | 0.0762 | 45.6037 | -0.37007 | 3.1416 | 2 | 14.8844 | 1011.1643 | 340.3189 | 0.001 | 0.94345
3.0896 | 17.7859 | 2.6376 | -17.3918 | 16.8575 | 20.3504 | -13.343 | 8.2779e-06 | 13.343 | 3.1416 | 16.6499 | 10.5672 | 0.37208 | -2.7563 | 9.7871 | 0.55032 | 0 | -2.1135 | -6.0812e-07 | 1.0379 | 0.048178 | 0.079466 | 0.00024415 | 0.43239 | 0.54129 | -1.4292 | 0.04374 | 954706.119 | 13.3343 | 0.24786 | 0.37601 | 0.40114 | 0.20727 | 0.048485 | 0.12025 | 5.4443 | -5.0446 | -0.00011937 | 0 | 0 | 0 | 0 | -2.7359 | 0.0762 | 45.6037 | -0.37219 | 3.1416 | 2 | 14.8844 | 1011.164 | 340.3188 | 0.001 | 0.9436
3.0906 | 17.7885 | 2.6202 | -17.4247 | 16.8652 | 20.3682 | -13.3596 | 8.2883e-06 | 13.3596 | 3.1416 | 16.6605 | 10.5472 | 0.37208 | -2.7563 | 9.7871 | 0.55116 | 0 | -2.1165 | -7.0408e-07 | 1.0378 | 0.048162 | 0.079474 | 0.00024415 | 0.43247 | 0.5413 | -1.4282 | 0.043761 | 955175.2641 | 13.3343 | 0.24779 | 0.37599 | 0.40063 | 0.20725 | 0.048485 | 0.12025 | 5.4577 | -5.0532 | -0.0002961 | 0 | 0 | 0 | 0 | -2.741 | 0.0762 | 45.6037 | -0.3743 | 3.1416 | 2 | 14.8844 | 1011.1637 | 340.3188 | 0.001 | 0.94376
3.0916 | 17.7911 | 2.6027 | -17.4576 | 16.8729 | 20.386 | -13.3763 | 8.2987e-06 | 13.3763 | 3.1416 | 16.671 | 10.5271 | 0.37208 | -2.7563 | 9.7871 | 0.552 | 0 | -2.1195 | -7.8964e-07 | 1.0378 | 0.048146 | 0.079482 | 0.00024415 | 0.43256 | 0.54131 | -1.4271 | 0.043783 | 955644.3289 | 13.3343 | 0.24771 | 0.37597 | 0.40011 | 0.20723 | 0.048485 | 0.12025 | 5.4712 | -5.0615 | -0.00037839 | 0 | 0 | 0 | 0 | -2.7461 | 0.0762 | 45.6037 | -0.37642 | 3.1416 | 2 | 14.8844 | 1011.1634 | 340.3188 | 0.001 | 0.94392
3.0926 | 17.7937 | 2.5853 | -17.4906 | 16.8807 | 20.4038 | -13.3929 | 8.3091e-06 | 13.3929 | 3.1416 | 16.6815 | 10.5069 | 0.37208 | -2.7563 | 9.7871 | 0.55284 | 0 | -2.1225 | -6.5784e-07 | 1.0378 | 0.04813 | 0.07949 | 0.00024414 | 0.43265 | 0.54131 | -1.426 | 0.043804 | 956113.3099 | 13.3343 | 0.24763 | 0.37595 | 0.39959 | 0.20721 | 0.048485 | 0.12025 | 5.4848 | -5.0706 | 0.00020359 | 0 | 0 | 0 | 0 | -2.7512 | 0.0762 | 45.6037 | -0.37854 | 3.1416 | 2 | 14.8843 | 1011.1631 | 340.3188 | 0.001 | 0.94409
3.0936 | 17.7963 | 2.5677 | -17.5236 | 16.8884 | 20.4216 | -13.4096 | 8.3195e-06 | 13.4096 | 3.1416 | 16.692 | 10.4865 | 0.37208 | -2.7563 | 9.7871 | 0.55369 | 0 | -2.1255 | -7.1272e-07 | 1.0378 | 0.048114 | 0.079499 | 0.00024414 | 0.43274 | 0.54132 | -1.425 | 0.043826 | 956582.2034 | 13.3343 | 0.24755 | 0.37593 | 0.39907 | 0.20719 | 0.048485 | 0.12025 | 5.4984 | -5.0793 | -4.6935e-05 | 0 | 0 | 0 | 0 | -2.7563 | 0.0762 | 45.6037 | -0.38066 | 3.1416 | 2 | 14.8843 | 1011.1628 | 340.3188 | 0.001 | 0.94424
3.0946 | 17.7989 | 2.5502 | -17.5566 | 16.8961 | 20.4394 | -13.4263 | 8.3299e-06 | 13.4263 | 3.1416 | 16.7025 | 10.466 | 0.37208 | -2.7563 | 9.7871 | 0.55454 | 0 | -2.1285 | -7.2715e-07 | 1.0378 | 0.048098 | 0.079507 | 0.00024414 | 0.43282 | 0.54133 | -1.4239 | 0.043847 | 957051.0056 | 13.3343 | 0.24747 | 0.37591 | 0.39855 | 0.20717 | 0.048485 | 0.12025 | 5.5121 | -5.087 | -1.2488e-06 | 0 | 0 | 0 | 0 | -2.7614 | 0.0762 | 45.6037 | -0.38279 | 3.1416 | 2 | 14.8843 | 1011.1625 | 340.3188 | 0.001 | 0.9444
3.0956 | 17.8014 | 2.5326 | -17.5896 | 16.9037 | 20.4572 | -13.443 | 8.3404e-06 | 13.443 | 3.1416 | 16.7129 | 10.4453 | 0.37208 | -2.7563 | 9.7871 | 0.55539 | 0 | -2.1316 | -7.2521e-07 | 1.0378 | 0.048082 | 0.079516 | 0.00024414 | 0.43291 | 0.54133 | -1.4229 | 0.043869 | 957519.7128 | 13.3343 | 0.24738 | 0.37589 | 0.39802 | 0.20715 | 0.048485 | 0.12025 | 5.5258 | -5.0956 | -0.00027293 | 0 | 0 | 0 | 0 | -2.7666 | 0.0762 | 45.6037 | -0.38492 | 3.1416 | 2 | 14.8843 | 1011.1622 | 340.3188 | 0.001 | 0.94456
3.0966 | 17.8039 | 2.515 | -17.6226 | 16.9114 | 20.4751 | -13.4598 | 8.3508e-06 | 13.4598 | 3.1416 | 16.7234 | 10.4246 | 0.37208 | -2.7563 | 9.7871 | 0.55624 | 0 | -2.1346 | -5.9203e-07 | 1.0377 | 0.048065 | 0.079524 | 0.00024414 | 0.433 | 0.54134 | -1.4218 | 0.04389 | 957988.3213 | 13.3343 | 0.2473 | 0.37587 | 0.39749 | 0.20713 | 0.048485 | 0.12025 | 5.5395 | -5.104 | -0.00020429 | 0 | 0 | 0 | 0 | -2.7718 | 0.0762 | 45.6037 | -0.38705 | 3.1416 | 2 | 14.8843 | 1011.1619 | 340.3188 | 0.001 | 0.94471
3.0976 | 17.8064 | 2.4974 | -17.6557 | 16.9191 | 20.4929 | -13.4765 | 8.3612e-06 | 13.4765 | 3.1416 | 16.7338 | 10.4037 | 0.37208 | -2.7563 | 9.7871 | 0.55709 | 0 | -2.1376 | -4.8398e-07 | 1.0377 | 0.048049 | 0.079533 | 0.00024414 | 0.43309 | 0.54135 | -1.4208 | 0.043912 | 958456.8273 | 13.3342 | 0.24721 | 0.37585 | 0.39696 | 0.20711 | 0.048485 | 0.12025 | 5.5533 | -5.1134 | 0.00022004 | 0 | 0 | 0 | 0 | -2.777 | 0.0762 | 45.6037 | -0.38919 | 3.1416 | 2 | 14.8843 | 1011.1616 | 340.3188 | 0.001 | 0.94487
3.0986 | 17.8089 | 2.4797 | -17.6888 | 16.9268 | 20.5108 | -13.4932 | 8.3717e-06 | 13.4932 | 3.1416 | 16.7442 | 10.3826 | 0.37208 | -2.7563 | 9.7871 | 0.55795 | 0 | -2.1407 | -6.0864e-07 | 1.0377 | 0.048033 | 0.079541 | 0.00024413 | 0.43317 | 0.54136 | -1.4197 | 0.043933 | 958925.2269 | 13.3342 | 0.24712 | 0.37583 | 0.39643 | 0.20709 | 0.048485 | 0.12025 | 5.5671 | -5.122 | 0.00047371 | 0 | 0 | 0 | 0 | -2.7822 | 0.0762 | 45.6037 | -0.39133 | 3.1416 | 2 | 14.8842 | 1011.1613 | 340.3188 | 0.001 | 0.94503
3.0996 | 17.8114 | 2.462 | -17.7219 | 16.9345 | 20.5286 | -13.51 | 8.3821e-06 | 13.51 | 3.1416 | 16.7546 | 10.3615 | 0.37208 | -2.7563 | 9.7871 | 0.55881 | 0 | -2.1438 | -4.5714e-07 | 1.0377 | 0.048017 | 0.07955 | 0.00024413 | 0.43326 | 0.54136 | -1.4187 | 0.043955 | 959393.5165 | 13.3342 | 0.24703 | 0.37581 | 0.3959 | 0.20707 | 0.048485 | 0.12025 | 5.581 | -5.1306 | -0.00020508 | 0 | 0 | 0 | 0 | -2.7874 | 0.0762 | 45.6037 | -0.39347 | 3.1416 | 2 | 14.8842 | 1011.161 | 340.3187 | 0.001 | 0.94519
3.1006 | 17.8138 | 2.4443 | -17.755 | 16.9422 | 20.5465 | -13.5267 | 8.3926e-06 | 13.5267 | 3.1416 | 16.7649 | 10.3401 | 0.37208 | -2.7563 | 9.7871 | 0.55967 | 0 | -2.1468 | -6.2469e-07 | 1.0377 | 0.048001 | 0.079559 | 0.00024413 | 0.43335 | 0.54137 | -1.4176 | 0.043976 | 959861.692 | 13.3342 | 0.24693 | 0.37579 | 0.39536 | 0.20705 | 0.048485 | 0.12025 | 5.595 | -5.1389 | 0.00013965 | 0 | 0 | 0 | 0 | -2.7927 | 0.0762 | 45.6037 | -0.39562 | 3.1416 | 2 | 14.8842 | 1011.1607 | 340.3187 | 0.001 | 0.94535
3.1016 | 17.8163 | 2.4265 | -17.7882 | 16.9498 | 20.5644 | -13.5435 | 8.4031e-06 | 13.5435 | 3.1416 | 16.7752 | 10.3187 | 0.37208 | -2.7563 | 9.7871 | 0.56054 | 0 | -2.1499 | -8.235e-07 | 1.0377 | 0.047985 | 0.079568 | 0.00024413 | 0.43343 | 0.54138 | -1.4166 | 0.043997 | 960329.7498 | 13.3342 | 0.24684 | 0.37577 | 0.39482 | 0.20703 | 0.048485 | 0.12025 | 5.6089 | -5.1474 | 0.00047343 | 0 | 0 | 0 | 0 | -2.798 | 0.0762 | 45.6037 | -0.39776 | 3.1416 | 2 | 14.8842 | 1011.1604 | 340.3187 | 0.001 | 0.94551
3.1026 | 17.8187 | 2.4087 | -17.8213 | 16.9575 | 20.5823 | -13.5603 | 8.4136e-06 | 13.5603 | 3.1416 | 16.7855 | 10.2971 | 0.37208 | -2.7563 | 9.7871 | 0.56141 | 0 | -2.153 | -8.0744e-07 | 1.0376 | 0.047969 | 0.079577 | 0.00024413 | 0.43352 | 0.54139 | -1.4155 | 0.044019 | 960797.6858 | 13.3342 | 0.24674 | 0.37575 | 0.39428 | 0.20701 | 0.048485 | 0.12025 | 5.623 | -5.1564 | 0.0003429 | 0 | 0 | 0 | 0 | -2.8033 | 0.0762 | 45.6037 | -0.39992 | 3.1416 | 2 | 14.8842 | 1011.1602 | 340.3187 | 0.001 | 0.94567
3.1036 | 17.8211 | 2.3909 | -17.8545 | 16.9651 | 20.6002 | -13.5771 | 8.4241e-06 | 13.5771 | 3.1416 | 16.7958 | 10.2754 | 0.37208 | -2.7563 | 9.7871 | 0.56228 | 0 | -2.1561 | -8.8483e-07 | 1.0376 | 0.047953 | 0.079586 | 0.00024413 | 0.43361 | 0.54139 | -1.4145 | 0.04404 | 961265.4963 | 13.3342 | 0.24664 | 0.37573 | 0.39374 | 0.20699 | 0.048485 | 0.12025 | 5.6371 | -5.1647 | -8.1415e-05 | 0 | 0 | 0 | 0 | -2.8086 | 0.0762 | 45.6037 | -0.40207 | 3.1416 | 2 | 14.8842 | 1011.1599 | 340.3187 | 0.001 | 0.94582
3.1046 | 17.8235 | 2.373 | -17.8877 | 16.9728 | 20.6181 | -13.5939 | 8.4346e-06 | 13.5939 | 3.1416 | 16.8061 | 10.2536 | 0.37208 | -2.7563 | 9.7871 | 0.56315 | 0 | -2.1592 | -8.6093e-07 | 1.0376 | 0.047936 | 0.079595 | 0.00024412 | 0.4337 | 0.5414 | -1.4135 | 0.044062 | 961733.1772 | 13.3342 | 0.24654 | 0.37571 | 0.39319 | 0.20697 | 0.048485 | 0.12025 | 5.6512 | -5.1736 | -4.9587e-05 | 0 | 0 | 0 | 0 | -2.814 | 0.0762 | 45.6037 | -0.40423 | 3.1416 | 2 | 14.8841 | 1011.1596 | 340.3187 | 0.001 | 0.94599
3.1056 | 17.8258 | 2.3551 | -17.921 | 16.9804 | 20.636 | -13.6107 | 8.4451e-06 | 13.6107 | 3.1416 | 16.8163 | 10.2316 | 0.37208 | -2.7563 | 9.7871 | 0.56402 | 0 | -2.1623 | -8.6002e-07 | 1.0376 | 0.04792 | 0.079605 | 0.00024412 | 0.43378 | 0.54141 | -1.4124 | 0.044083 | 962200.7246 | 13.3342 | 0.24643 | 0.37569 | 0.39265 | 0.20695 | 0.048485 | 0.12025 | 5.6654 | -5.1822 | 0.00032724 | 0 | 0 | 0 | 0 | -2.8193 | 0.0762 | 45.6037 | -0.40639 | 3.1416 | 2 | 14.8841 | 1011.1593 | 340.3187 | 0.001 | 0.94616
3.1066 | 17.8282 | 2.3371 | -17.9542 | 16.9881 | 20.654 | -13.6275 | 8.4556e-06 | 13.6275 | 3.1416 | 16.8266 | 10.2094 | 0.37208 | -2.7563 | 9.7871 | 0.5649 | 0 | -2.1654 | -7.6447e-07 | 1.0376 | 0.047904 | 0.079614 | 0.00024412 | 0.43387 | 0.54142 | -1.4114 | 0.044105 | 962668.1345 | 13.3341 | 0.24633 | 0.37567 | 0.3921 | 0.20693 | 0.048485 | 0.12025 | 5.6796 | -5.1912 | 0.00018185 | 0 | 0 | 0 | 0 | -2.8247 | 0.0762 | 45.6037 | -0.40855 | 3.1416 | 2 | 14.8841 | 1011.1591 | 340.3187 | 0.001 | 0.94631
3.1076 | 17.8305 | 2.3192 | -17.9875 | 16.9957 | 20.6719 | -13.6443 | 8.4661e-06 | 13.6443 | 3.1416 | 16.8368 | 10.1872 | 0.37208 | -2.7563 | 9.7871 | 0.56578 | 0 | -2.1685 | -6.1662e-07 | 1.0376 | 0.047888 | 0.079624 | 0.00024412 | 0.43396 | 0.54142 | -1.4103 | 0.044126 | 963135.403 | 13.3341 | 0.24622 | 0.37565 | 0.39154 | 0.20691 | 0.048485 | 0.12025 | 5.6939 | -5.2003 | -0.00026713 | 0 | 0 | 0 | 0 | -2.8301 | 0.0762 | 45.6037 | -0.41072 | 3.1416 | 2 | 14.8841 | 1011.1588 | 340.3187 | 0.001 | 0.94647
3.1086 | 17.8328 | 2.3012 | -18.0208 | 17.0034 | 20.6899 | -13.6612 | 8.4766e-06 | 13.6612 | 3.1416 | 16.8469 | 10.1648 | 0.37208 | -2.7563 | 9.7871 | 0.56666 | 0 | -2.1717 | -6.0791e-07 | 1.0375 | 0.047872 | 0.079633 | 0.00024412 | 0.43404 | 0.54143 | -1.4093 | 0.044147 | 963602.526 | 13.3341 | 0.24611 | 0.37563 | 0.39099 | 0.20689 | 0.048485 | 0.12025 | 5.7082 | -5.2094 | 0.00030494 | 0 | 0 | 0 | 0 | -2.8356 | 0.0762 | 45.6037 | -0.41289 | 3.1416 | 2 | 14.8841 | 1011.1585 | 340.3187 | 0.001 | 0.94663
3.1096 | 17.8351 | 2.2831 | -18.0541 | 17.011 | 20.7078 | -13.678 | 8.4871e-06 | 13.678 | 3.1416 | 16.8571 | 10.1422 | 0.37208 | -2.7563 | 9.7871 | 0.56754 | 0 | -2.1748 | -4.945e-07 | 1.0375 | 0.047856 | 0.079643 | 0.00024412 | 0.43413 | 0.54144 | -1.4083 | 0.044169 | 964069.4995 | 13.3341 | 0.246 | 0.37561 | 0.39043 | 0.20687 | 0.048485 | 0.12025 | 5.7226 | -5.2178 | 0.00021854 | 0 | 0 | 0 | 0 | -2.841 | 0.0762 | 45.6037 | -0.41506 | 3.1416 | 2 | 14.8841 | 1011.1582 | 340.3186 | 0.001 | 0.94682
3.1106 | 17.8374 | 2.2651 | -18.0874 | 17.0186 | 20.7258 | -13.6949 | 8.4977e-06 | 13.6949 | 3.1416 | 16.8672 | 10.1195 | 0.37208 | -2.7563 | 9.7871 | 0.56843 | 0 | -2.178 | -4.6355e-07 | 1.0375 | 0.04784 | 0.079652 | 0.00024411 | 0.43422 | 0.54145 | -1.4072 | 0.04419 | 964536.3194 | 13.3341 | 0.24589 | 0.37559 | 0.38988 | 0.20685 | 0.048485 | 0.12025 | 5.737 | -5.2266 | 0.00049099 | 0 | 0 | 0 | 0 | -2.8465 | 0.0762 | 45.6037 | -0.41724 | 3.1416 | 2 | 14.8841 | 1011.158 | 340.3186 | 0.001 | 0.94698
3.1116 | 17.8396 | 2.247 | -18.1207 | 17.0262 | 20.7438 | -13.7118 | 8.5082e-06 | 13.7118 | 3.1416 | 16.8773 | 10.0967 | 0.37208 | -2.7563 | 9.7871 | 0.56932 | 0 | -2.1811 | -6.7048e-07 | 1.0375 | 0.047823 | 0.079662 | 0.00024411 | 0.43431 | 0.54146 | -1.4062 | 0.044212 | 965002.9816 | 13.3341 | 0.24577 | 0.37557 | 0.38932 | 0.20683 | 0.048485 | 0.12025 | 5.7515 | -5.2355 | -0.0004601 | 0 | 0 | 0 | 0 | -2.852 | 0.0762 | 45.6037 | -0.41942 | 3.1416 | 2 | 14.884 | 1011.1577 | 340.3186 | 0.001 | 0.94716
3.1126 | 17.8419 | 2.2288 | -18.1541 | 17.0339 | 20.7617 | -13.7287 | 8.5188e-06 | 13.7287 | 3.1416 | 16.8874 | 10.0737 | 0.37208 | -2.7563 | 9.7871 | 0.57021 | 0 | -2.1843 | -5.6158e-07 | 1.0375 | 0.047807 | 0.079672 | 0.00024411 | 0.43439 | 0.54147 | -1.4052 | 0.044233 | 965469.4821 | 13.3341 | 0.24565 | 0.37555 | 0.38875 | 0.20681 | 0.048485 | 0.12025 | 5.766 | -5.2446 | 0.00033054 | 0 | 0 | 0 | 0 | -2.8575 | 0.0762 | 45.6037 | -0.4216 | 3.1416 | 2 | 14.884 | 1011.1574 | 340.3186 | 0.001 | 0.94734
3.1136 | 17.8441 | 2.2107 | -18.1874 | 17.0415 | 20.7797 | -13.7455 | 8.5293e-06 | 13.7455 | 3.1416 | 16.8975 | 10.0506 | 0.37208 | -2.7563 | 9.7871 | 0.5711 | 0 | -2.1875 | -6.215e-07 | 1.0375 | 0.047791 | 0.079682 | 0.00024411 | 0.43448 | 0.54147 | -1.4041 | 0.044254 | 965935.8166 | 13.3341 | 0.24553 | 0.37553 | 0.38819 | 0.20679 | 0.048485 | 0.12025 | 5.7806 | -5.2536 | -0.0003415 | 0 | 0 | 0 | 0 | -2.8631 | 0.0762 | 45.6037 | -0.42379 | 3.1416 | 2 | 14.884 | 1011.1572 | 340.3186 | 0.001 | 0.94753
3.1146 | 17.8463 | 2.1924 | -18.2208 | 17.0491 | 20.7977 | -13.7624 | 8.5399e-06 | 13.7624 | 3.1416 | 16.9075 | 10.0274 | 0.37208 | -2.7563 | 9.7871 | 0.572 | 0 | -2.1906 | -6.1175e-07 | 1.0374 | 0.047775 | 0.079692 | 0.00024411 | 0.43457 | 0.54148 | -1.4031 | 0.044276 | 966401.981 | 13.3341 | 0.24541 | 0.37551 | 0.38762 | 0.20677 | 0.048485 | 0.12025 | 5.7952 | -5.2628 | -0.00049086 | 0 | 0 | 0 | 0 | -2.8686 | 0.0762 | 45.6037 | -0.42598 | 3.1416 | 2 | 14.884 | 1011.1569 | 340.3186 | 0.001 | 0.94768
3.1156 | 17.8485 | 2.1742 | -18.2542 | 17.0567 | 20.8157 | -13.7794 | 8.5505e-06 | 13.7794 | 3.1416 | 16.9175 | 10.004 | 0.37208 | -2.7563 | 9.7871 | 0.5729 | 0 | -2.1938 | -6.5634e-07 | 1.0374 | 0.047759 | 0.079702 | 0.00024411 | 0.43465 | 0.54149 | -1.4021 | 0.044297 | 966867.9712 | 13.334 | 0.24529 | 0.37549 | 0.38705 | 0.20675 | 0.048485 | 0.12026 | 5.8099 | -5.2713 | -0.00031489 | 0 | 0 | 0 | 0 | -2.8742 | 0.0762 | 45.6037 | -0.42817 | 3.1416 | 2 | 14.884 | 1011.1567 | 340.3186 | 0.001 | 0.94785
3.1166 | 17.8507 | 2.1559 | -18.2876 | 17.0643 | 20.8338 | -13.7963 | 8.5611e-06 | 13.7963 | 3.1416 | 16.9275 | 9.9804 | 0.37208 | -2.7563 | 9.7871 | 0.5738 | 0 | -2.197 | -8.3977e-07 | 1.0374 | 0.047743 | 0.079712 | 0.0002441 | 0.43474 | 0.5415 | -1.401 | 0.044318 | 967333.7829 | 13.334 | 0.24516 | 0.37547 | 0.38648 | 0.20673 | 0.048485 | 0.12026 | 5.8246 | -5.2803 | 0.00014339 | 0 | 0 | 0 | 0 | -2.8798 | 0.0762 | 45.6037 | -0.43036 | 3.1416 | 2 | 14.884 | 1011.1564 | 340.3186 | 0.001 | 0.94801
3.1176 | 17.8528 | 2.1376 | -18.321 | 17.0718 | 20.8518 | -13.8132 | 8.5716e-06 | 13.8132 | 3.1416 | 16.9375 | 9.9568 | 0.37208 | -2.7563 | 9.7871 | 0.5747 | 0 | -2.2002 | -7.3556e-07 | 1.0374 | 0.047727 | 0.079723 | 0.0002441 | 0.43483 | 0.54151 | -1.4 | 0.04434 | 967799.4119 | 13.334 | 0.24503 | 0.37545 | 0.38591 | 0.20671 | 0.048485 | 0.12026 | 5.8393 | -5.2902 | -0.00026668 | 0 | 0 | 0 | 0 | -2.8855 | 0.0762 | 45.6037 | -0.43256 | 3.1416 | 2 | 14.884 | 1011.1562 | 340.3186 | 0.001 | 0.9482
3.1186 | 17.8549 | 2.1193 | -18.3545 | 17.0794 | 20.8698 | -13.8302 | 8.5822e-06 | 13.8302 | 3.1416 | 16.9474 | 9.9329 | 0.37208 | -2.7563 | 9.7871 | 0.57561 | 0 | -2.2035 | -6.6839e-07 | 1.0374 | 0.047711 | 0.079733 | 0.0002441 | 0.43492 | 0.54152 | -1.399 | 0.044361 | 968264.854 | 13.334 | 0.2449 | 0.37543 | 0.38533 | 0.20669 | 0.048485 | 0.12026 | 5.8542 | -5.2988 | 0.00027697 | 0 | 0 | 0 | 0 | -2.8911 | 0.0762 | 45.6037 | -0.43477 | 3.1416 | 2 | 14.8839 | 1011.1559 | 340.3186 | 0.001 | 0.94837
3.1196 | 17.857 | 2.1009 | -18.3878 | 17.087 | 20.8877 | -13.8471 | 8.5928e-06 | 13.8471 | 3.1416 | 16.9574 | 9.9088 | 0.37208 | -2.7563 | 9.7871 | 0.57652 | 0 | -2.2067 | -5.6933e-07 | 1.0374 | 0.047694 | 0.079744 | 0.0002441 | 0.435 | 0.54153 | -1.398 | 0.044382 | 968730.1048 | 13.3338 | 0.24477 | 0.37541 | 0.38475 | 0.20667 | 0.048485 | 0.12026 | 5.869 | -5.3076 | 0.00018321 | 0 | 0 | 0 | 0 | -2.8968 | 0.0762 | 45.6037 | -0.43697 | 3.1416 | 2 | 14.8839 | 1011.1557 | 340.3186 | 0.001 | 0.94853
3.1206 | 17.8591 | 2.0825 | -18.4209 | 17.0946 | 20.9049 | -13.8641 | 8.6035e-06 | 13.8641 | 3.1416 | 16.9673 | 9.8837 | 0.37208 | -2.7563 | 9.7871 | 0.57743 | 0 | -2.2099 | -5.4689e-07 | 1.0374 | 0.047678 | 0.079738 | 0.0002441 | 0.43509 | 0.54152 | -1.3967 | 0.044404 | 969195.1503 | 13.3327 | 0.24464 | 0.37539 | 0.38417 | 0.20665 | 0.048485 | 0.12026 | 5.884 | -5.3161 | 3.7008e-05 | 0 | 0 | 0 | 0 | -2.9025 | 0.0762 | 45.6037 | -0.43918 | 3.1416 | 2 | 14.8839 | 1011.1554 | 340.3186 | 0.001 | 0.94869
3.1216 | 17.8612 | 2.0641 | -18.4538 | 17.1021 | 20.922 | -13.881 | 8.6141e-06 | 13.881 | 3.1416 | 16.9771 | 9.8584 | 0.37208 | -2.7563 | 9.7871 | 0.57834 | 0 | -2.2131 | -4.3457e-07 | 1.0373 | 0.047663 | 0.079719 | 0.0002441 | 0.43518 | 0.54149 | -1.3952 | 0.044425 | 969659.9392 | 13.3315 | 0.2445 | 0.37537 | 0.38359 | 0.20663 | 0.048485 | 0.12026 | 5.8989 | -5.3223 | -0.00014477 | 0 | 0 | 0 | 0 | -2.9082 | 0.0762 | 45.6037 | -0.44139 | 3.1416 | 2 | 14.8839 | 1011.1552 | 340.3185 | 0.001 | 0.94884
3.1226 | 17.8633 | 2.0456 | -18.4868 | 17.1097 | 20.9392 | -13.898 | 8.6247e-06 | 13.898 | 3.1416 | 16.987 | 9.8329 | 0.37208 | -2.7563 | 9.7871 | 0.57926 | 0 | -2.2164 | -3.1073e-07 | 1.0373 | 0.047647 | 0.0797 | 0.00024409 | 0.43526 | 0.54147 | -1.3937 | 0.044446 | 970124.4609 | 13.3303 | 0.24436 | 0.37535 | 0.383 | 0.20661 | 0.048485 | 0.12026 | 5.914 | -5.3285 | -4.9535e-05 | 0 | 0 | 0 | 0 | -2.914 | 0.0762 | 45.6037 | -0.4436 | 3.1416 | 2 | 14.8839 | 1011.1549 | 340.3185 | 0.001 | 0.94902
3.1236 | 17.8653 | 2.0271 | -18.5198 | 17.1172 | 20.9563 | -13.915 | 8.6353e-06 | 13.915 | 3.1416 | 16.9968 | 9.8073 | 0.37208 | -2.7563 | 9.7871 | 0.58018 | 0 | -2.2196 | -4.5585e-07 | 1.0373 | 0.047631 | 0.079681 | 0.00024409 | 0.43535 | 0.54144 | -1.3923 | 0.044468 | 970588.7111 | 13.329 | 0.24422 | 0.37533 | 0.38242 | 0.20659 | 0.048485 | 0.12026 | 5.9291 | -5.3351 | -0.00040581 | 0 | 0 | 0 | 0 | -2.9197 | 0.0762 | 45.6037 | -0.44582 | 3.1416 | 2 | 14.8839 | 1011.1547 | 340.3185 | 0.001 | 0.94921
3.1246 | 17.8673 | 2.0086 | -18.5528 | 17.1248 | 20.9734 | -13.932 | 8.646e-06 | 13.932 | 3.1416 | 17.0066 | 9.7815 | 0.37208 | -2.7563 | 9.7871 | 0.5811 | 0 | -2.2229 | -3.0092e-07 | 1.0373 | 0.047615 | 0.079663 | 0.00024409 | 0.43544 | 0.54142 | -1.3908 | 0.044489 | 971052.6854 | 13.3278 | 0.24408 | 0.37531 | 0.38183 | 0.20657 | 0.048485 | 0.12026 | 5.9442 | -5.3422 | -7.9259e-05 | 0 | 0 | 0 | 0 | -2.9255 | 0.0762 | 45.6037 | -0.44804 | 3.1416 | 2 | 14.8839 | 1011.1545 | 340.3185 | 0.001 | 0.94938
3.1256 | 17.8693 | 1.99 | -18.5858 | 17.1323 | 20.9906 | -13.949 | 8.6566e-06 | 13.949 | 3.1416 | 17.0164 | 9.7556 | 0.37208 | -2.7563 | 9.7871 | 0.58202 | 0 | -2.2262 | -1.059e-07 | 1.0373 | 0.047599 | 0.079645 | 0.00024409 | 0.43552 | 0.54139 | -1.3893 | 0.04451 | 971516.3794 | 13.3266 | 0.24393 | 0.3753 | 0.38124 | 0.20655 | 0.048485 | 0.12026 | 5.9594 | -5.3482 | -0.00023654 | 0 | 0 | 0 | 0 | -2.9313 | 0.0762 | 45.6037 | -0.45027 | 3.1416 | 2 | 14.8838 | 1011.1542 | 340.3185 | 0.001 | 0.94953
3.1266 | 17.8713 | 1.9714 | -18.6188 | 17.1398 | 21.0077 | -13.9661 | 8.6673e-06 | 13.9661 | 3.1416 | 17.0261 | 9.7296 | 0.37208 | -2.7563 | 9.7871 | 0.58295 | 0 | -2.2295 | -1.3401e-07 | 1.0373 | 0.047583 | 0.079626 | 0.00024409 | 0.43561 | 0.54137 | -1.3879 | 0.044531 | 971979.7886 | 13.3254 | 0.24378 | 0.37528 | 0.38064 | 0.20653 | 0.048485 | 0.12026 | 5.9746 | -5.3553 | 0.00036443 | 0 | 0 | 0 | 0 | -2.9372 | 0.0762 | 45.6037 | -0.4525 | 3.1416 | 2 | 14.8838 | 1011.154 | 340.3185 | 0.001 | 0.9497
3.1276 | 17.8733 | 1.9528 | -18.6518 | 17.1474 | 21.0249 | -13.9831 | 8.6779e-06 | 13.9831 | 3.1416 | 17.0358 | 9.7034 | 0.37208 | -2.7563 | 9.7871 | 0.58388 | 0 | -2.2327 | -1.4028e-07 | 1.0372 | 0.047567 | 0.079608 | 0.00024409 | 0.4357 | 0.54134 | -1.3864 | 0.044553 | 972442.9088 | 13.3241 | 0.24363 | 0.37526 | 0.38004 | 0.20651 | 0.048485 | 0.12026 | 5.9899 | -5.3613 | 0.00014926 | 0 | 0 | 0 | 0 | -2.943 | 0.0762 | 45.6037 | -0.45473 | 3.1416 | 2 | 14.8838 | 1011.1538 | 340.3185 | 0.001 | 0.94985
3.1286 | 17.8752 | 1.9341 | -18.6849 | 17.1549 | 21.0421 | -14.0001 | 8.6886e-06 | 14.0001 | 3.1416 | 17.0455 | 9.677 | 0.37208 | -2.7563 | 9.7871 | 0.58481 | 0 | -2.236 | -1.4123e-07 | 1.0372 | 0.047551 | 0.07959 | 0.00024408 | 0.43579 | 0.54132 | -1.385 | 0.044574 | 972905.7353 | 13.3229 | 0.24348 | 0.37524 | 0.37945 | 0.20649 | 0.048485 | 0.12026 | 6.0052 | -5.3678 | 8.2185e-06 | 0 | 0 | 0 | 0 | -2.9489 | 0.0762 | 45.6037 | -0.45696 | 3.1416 | 2 | 14.8838 | 1011.1535 | 340.3185 | 0.001 | 0.95003
3.1296 | 17.8771 | 1.9154 | -18.7179 | 17.1624 | 21.0592 | -14.0172 | 8.6993e-06 | 14.0172 | 3.1416 | 17.0552 | 9.6505 | 0.37208 | -2.7563 | 9.7871 | 0.58574 | 0 | -2.2393 | -1.8235e-07 | 1.0372 | 0.047535 | 0.079573 | 0.00024408 | 0.43587 | 0.5413 | -1.3835 | 0.044595 | 973368.2637 | 13.3217 | 0.24333 | 0.37522 | 0.37884 | 0.20647 | 0.048485 | 0.12026 | 6.0206 | -5.3746 | -0.0002248 | 0 | 0 | 0 | 0 | -2.9548 | 0.0762 | 45.6037 | -0.4592 | 3.1416 | 2 | 14.8838 | 1011.1533 | 340.3185 | 0.001 | 0.95021
3.1306 | 17.879 | 1.8967 | -18.7509 | 17.1699 | 21.0764 | -14.0342 | 8.71e-06 | 14.0342 | 3.1416 | 17.0648 | 9.6238 | 0.37208 | -2.7563 | 9.7871 | 0.58668 | 0 | -2.2427 | 4.336e-08 | 1.0372 | 0.047519 | 0.079555 | 0.00024408 | 0.43596 | 0.54127 | -1.382 | 0.044616 | 973830.4894 | 13.3205 | 0.24317 | 0.3752 | 0.37824 | 0.20645 | 0.048485 | 0.12026 | 6.0361 | -5.3812 | -0.00015405 | 0 | 0 | 0 | 0 | -2.9607 | 0.0762 | 45.6037 | -0.46144 | 3.1416 | 2 | 14.8838 | 1011.1531 | 340.3185 | 0.001 | 0.95037
3.1316 | 17.8809 | 1.8779 | -18.784 | 17.1774 | 21.0936 | -14.0513 | 8.7207e-06 | 14.0513 | 3.1416 | 17.0744 | 9.597 | 0.37208 | -2.7563 | 9.7871 | 0.58762 | 0 | -2.246 | 1.2851e-07 | 1.0372 | 0.047503 | 0.079537 | 0.00024408 | 0.43605 | 0.54125 | -1.3806 | 0.044637 | 974292.408 | 13.3192 | 0.24301 | 0.37518 | 0.37764 | 0.20644 | 0.048485 | 0.12026 | 6.0516 | -5.3884 | 0.00012686 | 0 | 0 | 0 | 0 | -2.9667 | 0.0762 | 45.6037 | -0.46369 | 3.1416 | 2 | 14.8838 | 1011.1529 | 340.3185 | 0.001 | 0.95053
3.1326 | 17.8828 | 1.8591 | -18.817 | 17.1849 | 21.1108 | -14.0684 | 8.7314e-06 | 14.0684 | 3.1416 | 17.084 | 9.5701 | 0.37208 | -2.7563 | 9.7871 | 0.58856 | 0 | -2.2493 | 2.0239e-07 | 1.0372 | 0.047487 | 0.07952 | 0.00024408 | 0.43613 | 0.54122 | -1.3791 | 0.044659 | 974754.0149 | 13.318 | 0.24285 | 0.37516 | 0.37703 | 0.20642 | 0.048485 | 0.12026 | 6.0671 | -5.3945 | -0.00024416 | 0 | 0 | 0 | 0 | -2.9727 | 0.0762 | 45.6037 | -0.46593 | 3.1416 | 2 | 14.8838 | 1011.1526 | 340.3185 | 0.001 | 0.95068
3.1336 | 17.8846 | 1.8403 | -18.85 | 17.1923 | 21.128 | -14.0855 | 8.7421e-06 | 14.0855 | 3.1416 | 17.0936 | 9.543 | 0.37208 | -2.7563 | 9.7871 | 0.58951 | 0 | -2.2526 | 3.4557e-07 | 1.0371 | 0.047471 | 0.079503 | 0.00024408 | 0.43622 | 0.5412 | -1.3777 | 0.04468 | 975215.3054 | 13.3168 | 0.24268 | 0.37514 | 0.37642 | 0.2064 | 0.048485 | 0.12026 | 6.0828 | -5.4014 | 0.00028662 | 0 | 0 | 0 | 0 | -2.9787 | 0.0762 | 45.6037 | -0.46818 | 3.1416 | 2 | 14.8837 | 1011.1524 | 340.3185 | 0.001 | 0.95086
3.1346 | 17.8865 | 1.8214 | -18.8831 | 17.1998 | 21.1452 | -14.1026 | 8.7528e-06 | 14.1026 | 3.1416 | 17.1031 | 9.5157 | 0.37208 | -2.7563 | 9.7871 | 0.59046 | 0 | -2.256 | 3.0154e-07 | 1.0371 | 0.047455 | 0.079486 | 0.00024407 | 0.43631 | 0.54118 | -1.3762 | 0.044701 | 975676.2751 | 13.3156 | 0.24252 | 0.37512 | 0.3758 | 0.20638 | 0.048485 | 0.12026 | 6.0984 | -5.4081 | 0.00027787 | 0 | 0 | 0 | 0 | -2.9847 | 0.0762 | 45.6037 | -0.47044 | 3.1416 | 2 | 14.8837 | 1011.1522 | 340.3184 | 0.001 | 0.95105
3.1356 | 17.8883 | 1.8025 | -18.9161 | 17.2073 | 21.1624 | -14.1197 | 8.7635e-06 | 14.1197 | 3.1416 | 17.1126 | 9.4883 | 0.37208 | -2.7563 | 9.7871 | 0.59141 | 0 | -2.2593 | 2.6667e-07 | 1.0371 | 0.047439 | 0.079469 | 0.00024407 | 0.43639 | 0.54115 | -1.3748 | 0.044722 | 976136.9191 | 13.3143 | 0.24235 | 0.3751 | 0.37519 | 0.20636 | 0.048485 | 0.12026 | 6.1141 | -5.4146 | 0.00047861 | 0 | 0 | 0 | 0 | -2.9907 | 0.0762 | 45.6037 | -0.4727 | 3.1416 | 2 | 14.8837 | 1011.152 | 340.3184 | 0.001 | 0.95124
3.1366 | 17.8901 | 1.7836 | -18.9492 | 17.2147 | 21.1796 | -14.1368 | 8.7742e-06 | 14.1368 | 3.1416 | 17.1221 | 9.4608 | 0.37208 | -2.7563 | 9.7871 | 0.59236 | 0 | -2.2627 | 1.7385e-07 | 1.0371 | 0.047424 | 0.079452 | 0.00024407 | 0.43648 | 0.54113 | -1.3733 | 0.044743 | 976597.233 | 13.3131 | 0.24218 | 0.37508 | 0.37457 | 0.20634 | 0.048485 | 0.12026 | 6.1299 | -5.4218 | 5.1271e-05 | 0 | 0 | 0 | 0 | -2.9968 | 0.0762 | 45.6037 | -0.47496 | 3.1416 | 2 | 14.8837 | 1011.1518 | 340.3184 | 0.001 | 0.95141
3.1376 | 17.8918 | 1.7646 | -18.9822 | 17.2222 | 21.1968 | -14.1539 | 8.7849e-06 | 14.1539 | 3.1416 | 17.1315 | 9.433 | 0.37208 | -2.7563 | 9.7871 | 0.59331 | 0 | -2.266 | 1.1145e-07 | 1.0371 | 0.047408 | 0.079435 | 0.00024407 | 0.43657 | 0.54111 | -1.3719 | 0.044764 | 977057.2119 | 13.3119 | 0.24201 | 0.37506 | 0.37395 | 0.20632 | 0.048485 | 0.12026 | 6.1457 | -5.4288 | -0.0004762 | 0 | 0 | 0 | 0 | -3.0029 | 0.0762 | 45.6037 | -0.47722 | 3.1416 | 2 | 14.8837 | 1011.1516 | 340.3184 | 0.001 | 0.95157
3.1386 | 17.8936 | 1.7456 | -19.0152 | 17.2296 | 21.2141 | -14.1711 | 8.7957e-06 | 14.1711 | 3.1416 | 17.1409 | 9.4052 | 0.37208 | -2.7563 | 9.7871 | 0.59427 | 0 | -2.2694 | 1.7683e-08 | 1.0371 | 0.047392 | 0.079419 | 0.00024407 | 0.43666 | 0.54108 | -1.3705 | 0.044785 | 977516.8512 | 13.3107 | 0.24183 | 0.37504 | 0.37333 | 0.2063 | 0.048485 | 0.12026 | 6.1616 | -5.4354 | 0.00041227 | 0 | 0 | 0 | 0 | -3.009 | 0.0762 | 45.6037 | -0.47949 | 3.1416 | 2 | 14.8837 | 1011.1514 | 340.3184 | 0.001 | 0.95173
3.1396 | 17.8953 | 1.7266 | -19.0483 | 17.237 | 21.2313 | -14.1882 | 8.8064e-06 | 14.1882 | 3.1416 | 17.1503 | 9.3771 | 0.37208 | -2.7563 | 9.7871 | 0.59523 | 0 | -2.2728 | -3.419e-08 | 1.037 | 0.047376 | 0.079402 | 0.00024407 | 0.43674 | 0.54106 | -1.369 | 0.044806 | 977976.1462 | 13.3094 | 0.24165 | 0.37503 | 0.3727 | 0.20628 | 0.048485 | 0.12026 | 6.1775 | -5.4417 | -0.0002947 | 0 | 0 | 0 | 0 | -3.0151 | 0.0762 | 45.6037 | -0.48176 | 3.1416 | 2 | 14.8837 | 1011.1512 | 340.3184 | 0.001 | 0.95188
3.1406 | 17.8971 | 1.7075 | -19.0813 | 17.2444 | 21.2485 | -14.2054 | 8.8172e-06 | 14.2054 | 3.1416 | 17.1597 | 9.349 | 0.37208 | -2.7563 | 9.7871 | 0.5962 | 0 | -2.2762 | 9.0432e-09 | 1.037 | 0.04736 | 0.079386 | 0.00024406 | 0.43683 | 0.54104 | -1.3676 | 0.044827 | 978435.092 | 13.3082 | 0.24147 | 0.37501 | 0.37208 | 0.20626 | 0.048485 | 0.12026 | 6.1935 | -5.449 | -0.00034812 | 0 | 0 | 0 | 0 | -3.0213 | 0.0762 | 45.6037 | -0.48403 | 3.1416 | 2 | 14.8837 | 1011.151 | 340.3184 | 0.001 | 0.95205
3.1416 | 17.8988 | 1.6884 | -19.1144 | 17.2518 | 21.2658 | -14.2225 | 8.8279e-06 | 14.2225 | 3.1416 | 17.169 | 9.3206 | 0.37208 | -2.7563 | 9.7871 | 0.59716 | 0 | -2.2796 | -1.8347e-08 | 1.037 | 0.047344 | 0.07937 | 0.00024406 | 0.43692 | 0.54102 | -1.3662 | 0.044848 | 978893.684 | 13.307 | 0.24129 | 0.37499 | 0.37145 | 0.20624 | 0.048485 | 0.12026 | 6.2096 | -5.4557 | -0.00045626 | 0 | 0 | 0 | 0 | -3.0275 | 0.0762 | 45.6037 | -0.48631 | 3.1416 | 2 | 14.8837 | 1011.1508 | 340.3184 | 0.001 | 0.95221
3.1426 | 17.9004 | 1.6693 | -19.1474 | 17.2592 | 21.283 | -14.2397 | 8.8387e-06 | 14.2397 | 3.1416 | 17.1783 | 9.2921 | 0.37208 | -2.7563 | 9.7871 | 0.59813 | 0 | -2.283 | -1.1171e-07 | 1.037 | 0.047328 | 0.079354 | 0.00024406 | 0.437 | 0.54099 | -1.3647 | 0.044869 | 979351.9172 | 13.3058 | 0.24111 | 0.37497 | 0.37082 | 0.20622 | 0.048485 | 0.12026 | 6.2257 | -5.4625 | 0.00043393 | 0 | 0 | 0 | 0 | -3.0337 | 0.0762 | 45.6037 | -0.48859 | 3.1416 | 2 | 14.8836 | 1011.1506 | 340.3184 | 0.001 | 0.95237
3.1436 | 17.9021 | 1.6501 | -19.1804 | 17.2666 | 21.3003 | -14.2569 | 8.8495e-06 | 14.2569 | 3.1416 | 17.1876 | 9.2635 | 0.37208 | -2.7563 | 9.7871 | 0.5991 | 0 | -2.2864 | -2.695e-07 | 1.037 | 0.047312 | 0.079338 | 0.00024406 | 0.43709 | 0.54097 | -1.3633 | 0.04489 | 979809.787 | 13.3045 | 0.24092 | 0.37495 | 0.37018 | 0.2062 | 0.048485 | 0.12026 | 6.2418 | -5.4695 | -1.7133e-05 | 0 | 0 | 0 | 0 | -3.0399 | 0.0762 | 45.6037 | -0.49088 | 3.1416 | 2 | 14.8836 | 1011.1504 | 340.3184 | 0.001 | 0.95253
3.1446 | 17.9037 | 1.6309 | -19.2135 | 17.274 | 21.3175 | -14.2741 | 8.8603e-06 | 14.2741 | 3.1416 | 17.1969 | 9.2347 | 0.37208 | -2.7563 | 9.7871 | 0.60008 | 0 | -2.2898 | -2.7657e-07 | 1.037 | 0.047296 | 0.079322 | 0.00024406 | 0.43718 | 0.54095 | -1.3619 | 0.044911 | 980267.2883 | 13.3033 | 0.24073 | 0.37493 | 0.36955 | 0.20618 | 0.048485 | 0.12026 | 6.258 | -5.4767 | -0.00012677 | 0 | 0 | 0 | 0 | -3.0462 | 0.0762 | 45.6037 | -0.49317 | 3.1416 | 2 | 14.8836 | 1011.1502 | 340.3184 | 0.001 | 0.95268
3.1456 | 17.9054 | 1.6117 | -19.2465 | 17.2814 | 21.3348 | -14.2913 | 8.871e-06 | 14.2913 | 3.1416 | 17.2061 | 9.2057 | 0.37208 | -2.7563 | 9.7871 | 0.60105 | 0 | -2.2933 | -3.4484e-07 | 1.037 | 0.04728 | 0.079306 | 0.00024406 | 0.43726 | 0.54093 | -1.3604 | 0.044932 | 980724.4163 | 13.3021 | 0.24054 | 0.37491 | 0.36891 | 0.20616 | 0.048485 | 0.12026 | 6.2743 | -5.4832 | 0.0004853 | 0 | 0 | 0 | 0 | -3.0525 | 0.0762 | 45.6037 | -0.49546 | 3.1416 | 2 | 14.8836 | 1011.15 | 340.3184 | 0.001 | 0.95284
3.1466 | 17.907 | 1.5924 | -19.2795 | 17.2888 | 21.352 | -14.3085 | 8.8818e-06 | 14.3085 | 3.1416 | 17.2153 | 9.1766 | 0.37208 | -2.7563 | 9.7871 | 0.60203 | 0 | -2.2967 | -5.0635e-07 | 1.0369 | 0.047264 | 0.079291 | 0.00024405 | 0.43735 | 0.54091 | -1.359 | 0.044953 | 981181.1661 | 13.3009 | 0.24034 | 0.37489 | 0.36827 | 0.20615 | 0.048485 | 0.12026 | 6.2906 | -5.49 | -0.00022615 | 0 | 0 | 0 | 0 | -3.0588 | 0.0762 | 45.6037 | -0.49775 | 3.1416 | 2 | 14.8836 | 1011.1498 | 340.3184 | 0.001 | 0.95301
3.1476 | 17.9085 | 1.5731 | -19.3126 | 17.2961 | 21.3693 | -14.3257 | 8.8926e-06 | 14.3257 | 3.1416 | 17.2244 | 9.1473 | 0.37208 | -2.7563 | 9.7871 | 0.60301 | 0 | -2.3002 | -5.1973e-07 | 1.0369 | 0.047248 | 0.079275 | 0.00024405 | 0.43744 | 0.54089 | -1.3576 | 0.044974 | 981637.5328 | 13.2996 | 0.24015 | 0.37487 | 0.36762 | 0.20613 | 0.048485 | 0.12026 | 6.307 | -5.497 | -0.00046163 | 0 | 0 | 0 | 0 | -3.0651 | 0.0762 | 45.6037 | -0.50005 | 3.1416 | 2 | 14.8836 | 1011.1496 | 340.3184 | 0.001 | 0.95323
3.1486 | 17.9101 | 1.5538 | -19.3456 | 17.3035 | 21.3866 | -14.3429 | 8.9034e-06 | 14.3429 | 3.1416 | 17.2336 | 9.1179 | 0.37208 | -2.7563 | 9.7871 | 0.604 | 0 | -2.3036 | -4.6508e-07 | 1.0369 | 0.047232 | 0.07926 | 0.00024405 | 0.43752 | 0.54086 | -1.3562 | 0.044995 | 982093.5114 | 13.2984 | 0.23995 | 0.37486 | 0.36698 | 0.20611 | 0.048485 | 0.12026 | 6.3234 | -5.5044 | -0.0004724 | 0 | 0 | 0 | 0 | -3.0715 | 0.0762 | 45.6037 | -0.50235 | 3.1416 | 2 | 14.8836 | 1011.1494 | 340.3184 | 0.001 | 0.9534
3.1496 | 17.9116 | 1.5344 | -19.3786 | 17.3108 | 21.4039 | -14.3602 | 8.9143e-06 | 14.3602 | 3.1416 | 17.2427 | 9.0883 | 0.37208 | -2.7563 | 9.7871 | 0.60499 | 0 | -2.3071 | -2.3955e-07 | 1.0369 | 0.047216 | 0.079245 | 0.00024405 | 0.43761 | 0.54084 | -1.3548 | 0.045016 | 982549.0969 | 13.2972 | 0.23975 | 0.37484 | 0.36633 | 0.20609 | 0.048485 | 0.12026 | 6.3399 | -5.5107 | 7.0214e-05 | 0 | 0 | 0 | 0 | -3.0779 | 0.0762 | 45.6037 | -0.50466 | 3.1416 | 2 | 14.8836 | 1011.1493 | 340.3183 | 0.001 | 0.95357
3.1506 | 17.9132 | 1.515 | -19.4116 | 17.3181 | 21.4211 | -14.3774 | 8.9251e-06 | 14.3774 | 3.1416 | 17.2517 | 9.0585 | 0.37208 | -2.7563 | 9.7871 | 0.60598 | 0 | -2.3105 | -3.1247e-07 | 1.0369 | 0.0472 | 0.07923 | 0.00024405 | 0.4377 | 0.54082 | -1.3534 | 0.045037 | 983004.2844 | 13.2959 | 0.23954 | 0.37482 | 0.36568 | 0.20607 | 0.048485 | 0.12026 | 6.3564 | -5.5184 | 0.00017267 | 0 | 0 | 0 | 0 | -3.0843 | 0.0762 | 45.6037 | -0.50697 | 3.1416 | 2 | 14.8836 | 1011.1491 | 340.3183 | 0.001 | 0.95374
3.1516 | 17.9147 | 1.4956 | -19.4446 | 17.3255 | 21.4384 | -14.3947 | 8.9359e-06 | 14.3947 | 3.1416 | 17.2608 | 9.0286 | 0.37208 | -2.7563 | 9.7871 | 0.60697 | 0 | -2.314 | -3.6791e-07 | 1.0369 | 0.047185 | 0.079215 | 0.00024405 | 0.43778 | 0.5408 | -1.3519 | 0.045058 | 983459.0687 | 13.2947 | 0.23934 | 0.3748 | 0.36503 | 0.20605 | 0.048485 | 0.12026 | 6.373 | -5.5253 | 0.00027595 | 0 | 0 | 0 | 0 | -3.0907 | 0.0762 | 45.6037 | -0.50928 | 3.1416 | 2 | 14.8836 | 1011.1489 | 340.3183 | 0.001 | 0.9539
3.1526 | 17.9162 | 1.4761 | -19.4776 | 17.3328 | 21.4557 | -14.4119 | 8.9467e-06 | 14.4119 | 3.1416 | 17.2698 | 8.9985 | 0.37208 | -2.7563 | 9.7871 | 0.60797 | 0 | -2.3175 | -2.8781e-07 | 1.0368 | 0.047169 | 0.0792 | 0.00024404 | 0.43787 | 0.54078 | -1.3505 | 0.045078 | 983913.4448 | 13.2935 | 0.23913 | 0.37478 | 0.36437 | 0.20603 | 0.048485 | 0.12026 | 6.3896 | -5.5327 | 0.00011239 | 0 | 0 | 0 | 0 | -3.0972 | 0.0762 | 45.6037 | -0.5116 | 3.1416 | 2 | 14.8835 | 1011.1487 | 340.3183 | 0.001 | 0.95407
3.1536 | 17.9176 | 1.4566 | -19.5105 | 17.3401 | 21.473 | -14.4292 | 8.9576e-06 | 14.4292 | 3.1416 | 17.2788 | 8.9682 | 0.37208 | -2.7563 | 9.7871 | 0.60896 | 0 | -2.321 | -1.9756e-07 | 1.0368 | 0.047153 | 0.079186 | 0.00024404 | 0.43796 | 0.54076 | -1.3491 | 0.045099 | 984367.4076 | 13.2923 | 0.23892 | 0.37476 | 0.36371 | 0.20601 | 0.048485 | 0.12026 | 6.4063 | -5.5395 | 0.00035406 | 0 | 0 | 0 | 0 | -3.1037 | 0.0762 | 45.6037 | -0.51391 | 3.1416 | 2 | 14.8835 | 1011.1486 | 340.3183 | 0.001 | 0.95462
3.1546 | 17.9191 | 1.4371 | -19.5435 | 17.3474 | 21.4903 | -14.4465 | 8.9684e-06 | 14.4465 | 3.1416 | 17.2877 | 8.9378 | 0.37208 | -2.7563 | 9.7871 | 0.60997 | 0 | -2.3245 | -3.3519e-08 | 1.0368 | 0.047137 | 0.079171 | 0.00024404 | 0.43804 | 0.54074 | -1.3477 | 0.04512 | 984820.9521 | 13.291 | 0.2387 | 0.37474 | 0.36305 | 0.20599 | 0.048485 | 0.12026 | 6.4231 | -5.5463 | -5.8218e-06 | 0 | 0 | 0 | 0 | -3.1102 | 0.0762 | 45.6037 | -0.51624 | 3.1416 | 2 | 14.8835 | 1011.1484 | 340.3183 | 0.001 | 0.95484
3.1556 | 17.9205 | 1.4176 | -19.5765 | 17.3547 | 21.5076 | -14.4638 | 8.9793e-06 | 14.4638 | 3.1416 | 17.2967 | 8.9072 | 0.37208 | -2.7563 | 9.7871 | 0.61097 | 0 | -2.328 | 3.6219e-08 | 1.0368 | 0.047121 | 0.079157 | 0.00024404 | 0.43813 | 0.54072 | -1.3463 | 0.045141 | 985274.0729 | 13.2898 | 0.23849 | 0.37472 | 0.36239 | 0.20598 | 0.048485 | 0.12026 | 6.4399 | -5.5532 | -0.00034714 | 0 | 0 | 0 | 0 | -3.1168 | 0.0762 | 45.6037 | -0.51856 | 3.1416 | 2 | 14.8835 | 1011.1482 | 340.3183 | 0.001 | 0.95511
3.1566 | 17.9219 | 1.398 | -19.6094 | 17.3619 | 21.5249 | -14.4811 | 8.9901e-06 | 14.4811 | 3.1416 | 17.3056 | 8.8765 | 0.37208 | -2.7563 | 9.7871 | 0.61198 | 0 | -2.3316 | 9.3128e-08 | 1.0368 | 0.047105 | 0.079143 | 0.00024404 | 0.43822 | 0.5407 | -1.3449 | 0.045161 | 985726.7651 | 13.2886 | 0.23827 | 0.37471 | 0.36172 | 0.20596 | 0.048485 | 0.12027 | 6.4568 | -5.5611 | 0.00024863 | 0 | 0 | 0 | 0 | -3.1233 | 0.0762 | 45.6037 | -0.52089 | 3.1416 | 2 | 14.8835 | 1011.1481 | 340.3183 | 0.001 | 0.95532
3.1576 | 17.9233 | 1.3783 | -19.6424 | 17.3692 | 21.5422 | -14.4984 | 9.001e-06 | 14.4984 | 3.1416 | 17.3144 | 8.8456 | 0.37208 | -2.7563 | 9.7871 | 0.61299 | 0 | -2.3351 | -1.0539e-07 | 1.0368 | 0.047089 | 0.079129 | 0.00024404 | 0.4383 | 0.54068 | -1.3435 | 0.045182 | 986179.0234 | 13.2874 | 0.23805 | 0.37469 | 0.36106 | 0.20594 | 0.048485 | 0.12027 | 6.4737 | -5.5673 | -0.00027279 | 0 | 0 | 0 | 0 | -3.1299 | 0.0762 | 45.6037 | -0.52323 | 3.1416 | 2 | 14.8835 | 1011.1479 | 340.3183 | 0.001 | 0.95552
3.1586 | 17.9247 | 1.3587 | -19.6753 | 17.3764 | 21.5595 | -14.5157 | 9.0119e-06 | 14.5157 | 3.1416 | 17.3232 | 8.8145 | 0.37208 | -2.7563 | 9.7871 | 0.614 | 0 | -2.3386 | -1.4418e-07 | 1.0367 | 0.047073 | 0.079115 | 0.00024403 | 0.43839 | 0.54066 | -1.3421 | 0.045203 | 986630.8426 | 13.2861 | 0.23782 | 0.37467 | 0.36039 | 0.20592 | 0.048485 | 0.12027 | 6.4907 | -5.5747 | -0.00021122 | 0 | 0 | 0 | 0 | -3.1365 | 0.0762 | 45.6037 | -0.52556 | 3.1416 | 2 | 14.8835 | 1011.1477 | 340.3183 | 0.001 | 0.95578
3.1596 | 17.926 | 1.339 | -19.7082 | 17.3837 | 21.5768 | -14.533 | 9.0228e-06 | 14.533 | 3.1416 | 17.332 | 8.7833 | 0.37208 | -2.7563 | 9.7871 | 0.61502 | 0 | -2.3422 | -2.6561e-07 | 1.0367 | 0.047057 | 0.079101 | 0.00024403 | 0.43847 | 0.54064 | -1.3407 | 0.045224 | 987082.2173 | 13.2849 | 0.23759 | 0.37465 | 0.35971 | 0.2059 | 0.048485 | 0.12027 | 6.5078 | -5.5817 | -0.00019465 | 0 | 0 | 0 | 0 | -3.1432 | 0.0762 | 45.6037 | -0.5279 | 3.1416 | 2 | 14.8835 | 1011.1476 | 340.3183 | 0.001 | 0.95605
3.1606 | 17.9273 | 1.3193 | -19.7411 | 17.3909 | 21.5941 | -14.5504 | 9.0337e-06 | 14.5504 | 3.1416 | 17.3408 | 8.7519 | 0.37208 | -2.7563 | 9.7871 | 0.61603 | 0 | -2.3457 | -1.3937e-07 | 1.0367 | 0.047041 | 0.079087 | 0.00024403 | 0.43856 | 0.54062 | -1.3393 | 0.045244 | 987533.1425 | 13.2837 | 0.23737 | 0.37463 | 0.35904 | 0.20588 | 0.048485 | 0.12027 | 6.5249 | -5.5897 | 0.00036948 | 0 | 0 | 0 | 0 | -3.1499 | 0.0762 | 45.6037 | -0.53025 | 3.1416 | 2 | 14.8835 | 1011.1474 | 340.3183 | 0.001 | 0.95626
3.1616 | 17.9287 | 1.2995 | -19.774 | 17.3982 | 21.6115 | -14.5677 | 9.0445e-06 | 14.5677 | 3.1416 | 17.3496 | 8.7203 | 0.37208 | -2.7563 | 9.7871 | 0.61705 | 0 | -2.3493 | -3.1536e-07 | 1.0367 | 0.047025 | 0.079074 | 0.00024403 | 0.43865 | 0.5406 | -1.338 | 0.045265 | 987983.6127 | 13.2825 | 0.23713 | 0.37461 | 0.35836 | 0.20586 | 0.048485 | 0.12027 | 6.542 | -5.5967 | 0.00016584 | 0 | 0 | 0 | 0 | -3.1566 | 0.0762 | 45.6037 | -0.5326 | 3.1416 | 2 | 14.8835 | 1011.1473 | 340.3183 | 0.001 | 0.95646
3.1626 | 17.9299 | 1.2797 | -19.8069 | 17.4054 | 21.6288 | -14.5851 | 9.0554e-06 | 14.5851 | 3.1416 | 17.3583 | 8.6886 | 0.37208 | -2.7563 | 9.7871 | 0.61808 | 0 | -2.3529 | -3.2863e-07 | 1.0367 | 0.047009 | 0.07906 | 0.00024403 | 0.43873 | 0.54058 | -1.3366 | 0.045285 | 988433.6226 | 13.2812 | 0.2369 | 0.3746 | 0.35768 | 0.20584 | 0.048485 | 0.12027 | 6.5592 | -5.604 | 0.00010698 | 0 | 0 | 0 | 0 | -3.1633 | 0.0762 | 45.6037 | -0.53495 | 3.1416 | 2 | 14.8835 | 1011.1471 | 340.3183 | 0.001 | 0.95665
3.1636 | 17.9312 | 1.2599 | -19.8397 | 17.4126 | 21.6461 | -14.6024 | 9.0664e-06 | 14.6024 | 3.1416 | 17.3669 | 8.6567 | 0.37208 | -2.7563 | 9.7871 | 0.61911 | 0 | -2.3564 | -2.818e-07 | 1.0367 | 0.046993 | 0.079047 | 0.00024403 | 0.43882 | 0.54056 | -1.3352 | 0.045306 | 988883.1669 | 13.28 | 0.23666 | 0.37458 | 0.357 | 0.20583 | 0.048485 | 0.12027 | 6.5765 | -5.6113 | -7.5258e-05 | 0 | 0 | 0 | 0 | -3.17 | 0.0762 | 45.6037 | -0.5373 | 3.1416 | 2 | 14.8834 | 1011.147 | 340.3183 | 0.001 | 0.95685
3.1646 | 17.9325 | 1.24 | -19.8726 | 17.4198 | 21.6634 | -14.6198 | 9.0773e-06 | 14.6198 | 3.1416 | 17.3756 | 8.6246 | 0.37208 | -2.7563 | 9.7871 | 0.62013 | 0 | -2.36 | -3.8802e-07 | 1.0367 | 0.046977 | 0.079034 | 0.00024402 | 0.43891 | 0.54054 | -1.3338 | 0.045327 | 989332.2402 | 13.2788 | 0.23642 | 0.37456 | 0.35632 | 0.20581 | 0.048485 | 0.12027 | 6.5938 | -5.618 | -0.00034134 | 0 | 0 | 0 | 0 | -3.1768 | 0.0762 | 45.6037 | -0.53966 | 3.1416 | 2 | 14.8834 | 1011.1468 | 340.3183 | 0.001 | 0.95705
3.1656 | 17.9337 | 1.2201 | -19.9054 | 17.4269 | 21.6807 | -14.6372 | 9.0882e-06 | 14.6372 | 3.1416 | 17.3842 | 8.5923 | 0.37208 | -2.7563 | 9.7871 | 0.62117 | 0 | -2.3636 | -5.1577e-07 | 1.0366 | 0.046961 | 0.079021 | 0.00024402 | 0.43899 | 0.54052 | -1.3324 | 0.045347 | 989780.8371 | 13.2776 | 0.23618 | 0.37454 | 0.35563 | 0.20579 | 0.048485 | 0.12027 | 6.6112 | -5.6251 | -0.00026712 | 0 | 0 | 0 | 0 | -3.1836 | 0.0762 | 45.6037 | -0.54202 | 3.1416 | 2 | 14.8834 | 1011.1467 | 340.3183 | 0.001 | 0.95728
3.1666 | 17.9349 | 1.2002 | -19.9382 | 17.4341 | 21.6981 | -14.6546 | 9.0991e-06 | 14.6546 | 3.1416 | 17.3928 | 8.5599 | 0.37208 | -2.7563 | 9.7871 | 0.6222 | 0 | -2.3672 | -3.7156e-07 | 1.0366 | 0.046946 | 0.079008 | 0.00024402 | 0.43908 | 0.5405 | -1.331 | 0.045368 | 990228.9522 | 13.2763 | 0.23594 | 0.37452 | 0.35494 | 0.20577 | 0.048485 | 0.12027 | 6.6287 | -5.6323 | -0.00043714 | 0 | 0 | 0 | 0 | -3.1904 | 0.0762 | 45.6037 | -0.54439 | 3.1416 | 2 | 14.8834 | 1011.1465 | 340.3183 | 0.001 | 0.95749
3.1676 | 17.9361 | 1.1803 | -19.971 | 17.4413 | 21.7154 | -14.672 | 9.11e-06 | 14.672 | 3.1416 | 17.4013 | 8.5273 | 0.37208 | -2.7563 | 9.7871 | 0.62324 | 0 | -2.3709 | -2.3253e-07 | 1.0366 | 0.04693 | 0.078995 | 0.00024402 | 0.43916 | 0.54049 | -1.3297 | 0.045388 | 990676.5799 | 13.2751 | 0.23569 | 0.3745 | 0.35425 | 0.20575 | 0.048485 | 0.12027 | 6.6462 | -5.6395 | -0.00011666 | 0 | 0 | 0 | 0 | -3.1973 | 0.0762 | 45.6037 | -0.54676 | 3.1416 | 2 | 14.8834 | 1011.1464 | 340.3182 | 0.001 | 0.95767
3.1686 | 17.9373 | 1.1603 | -20.0038 | 17.4484 | 21.7327 | -14.6894 | 9.121e-06 | 14.6894 | 3.1416 | 17.4098 | 8.4946 | 0.37208 | -2.7563 | 9.7871 | 0.62428 | 0 | -2.3745 | -2.9472e-07 | 1.0366 | 0.046914 | 0.078982 | 0.00024402 | 0.43925 | 0.54047 | -1.3283 | 0.045409 | 991123.7149 | 13.2739 | 0.23544 | 0.37449 | 0.35355 | 0.20573 | 0.048485 | 0.12027 | 6.6638 | -5.6474 | 0.00023896 | 0 | 0 | 0 | 0 | -3.2042 | 0.0762 | 45.6037 | -0.54913 | 3.1416 | 2 | 14.8834 | 1011.1463 | 340.3182 | 0.001 | 0.95787
3.1696 | 17.9384 | 1.1403 | -20.0366 | 17.4556 | 21.75 | -14.7068 | 9.1319e-06 | 14.7068 | 3.1416 | 17.4183 | 8.4616 | 0.37208 | -2.7563 | 9.7871 | 0.62533 | 0 | -2.3781 | -3.528e-07 | 1.0366 | 0.046898 | 0.07897 | 0.00024402 | 0.43934 | 0.54045 | -1.3269 | 0.045429 | 991570.3516 | 13.2727 | 0.23519 | 0.37447 | 0.35286 | 0.20571 | 0.048485 | 0.12027 | 6.6814 | -5.6546 | 0.00032901 | 0 | 0 | 0 | 0 | -3.2111 | 0.0762 | 45.6037 | -0.5515 | 3.1416 | 2 | 14.8834 | 1011.1461 | 340.3182 | 0.001 | 0.9581
3.1706 | 17.9395 | 1.1202 | -20.0693 | 17.4627 | 21.7674 | -14.7242 | 9.1429e-06 | 14.7242 | 3.1416 | 17.4267 | 8.4285 | 0.37208 | -2.7563 | 9.7871 | 0.62637 | 0 | -2.3818 | -3.2607e-07 | 1.0366 | 0.046882 | 0.078957 | 0.00024401 | 0.43942 | 0.54043 | -1.3256 | 0.04545 | 992016.4844 | 13.2714 | 0.23494 | 0.37445 | 0.35216 | 0.2057 | 0.048485 | 0.12027 | 6.6991 | -5.6618 | 0.00014754 | 0 | 0 | 0 | 0 | -3.2181 | 0.0762 | 45.6037 | -0.55388 | 3.1416 | 2 | 14.8834 | 1011.146 | 340.3182 | 0.001 | 0.95832
3.1716 | 17.9407 | 1.1001 | -20.102 | 17.4698 | 21.7847 | -14.7417 | 9.1538e-06 | 14.7417 | 3.1416 | 17.4351 | 8.3953 | 0.37208 | -2.7563 | 9.7871 | 0.62742 | 0 | -2.3854 | -3.4872e-07 | 1.0365 | 0.046866 | 0.078945 | 0.00024401 | 0.43951 | 0.54041 | -1.3242 | 0.04547 | 992462.1078 | 13.2702 | 0.23468 | 0.37443 | 0.35146 | 0.20568 | 0.048485 | 0.12027 | 6.7168 | -5.6689 | 0.00011043 | 0 | 0 | 0 | 0 | -3.225 | 0.0762 | 45.6037 | -0.55627 | 3.1416 | 2 | 14.8834 | 1011.1459 | 340.3182 | 0.001 | 0.9585
3.1726 | 17.9417 | 1.08 | -20.1347 | 17.4769 | 21.802 | -14.7591 | 9.1648e-06 | 14.7591 | 3.1416 | 17.4435 | 8.3618 | 0.37208 | -2.7563 | 9.7871 | 0.62847 | 0 | -2.3891 | -2.8392e-07 | 1.0365 | 0.04685 | 0.078933 | 0.00024401 | 0.4396 | 0.5404 | -1.3228 | 0.04549 | 992907.2163 | 13.269 | 0.23442 | 0.37441 | 0.35075 | 0.20566 | 0.048485 | 0.12027 | 6.7346 | -5.6766 | -0.00038928 | 0 | 0 | 0 | 0 | -3.232 | 0.0762 | 45.6037 | -0.55866 | 3.1416 | 2 | 14.8834 | 1011.1457 | 340.3182 | 0.001 | 0.95868
3.1736 | 17.9428 | 1.0598 | -20.1674 | 17.484 | 21.8193 | -14.7765 | 9.1758e-06 | 14.7765 | 3.1416 | 17.4519 | 8.3282 | 0.37208 | -2.7563 | 9.7871 | 0.62953 | 0 | -2.3927 | -1.5819e-07 | 1.0365 | 0.046834 | 0.078921 | 0.00024401 | 0.43968 | 0.54038 | -1.3215 | 0.045511 | 993351.8041 | 13.2678 | 0.23416 | 0.37439 | 0.35005 | 0.20564 | 0.048485 | 0.12027 | 6.7525 | -5.6842 | -0.00030637 | 0 | 0 | 0 | 0 | -3.2391 | 0.0762 | 45.6037 | -0.56105 | 3.1416 | 2 | 14.8834 | 1011.1456 | 340.3182 | 0.001 | 0.95899
3.1746 | 17.9439 | 1.0397 | -20.2001 | 17.4911 | 21.8367 | -14.794 | 9.1868e-06 | 14.794 | 3.1416 | 17.4602 | 8.2944 | 0.37208 | -2.7563 | 9.7871 | 0.63059 | 0 | -2.3964 | -1.8773e-07 | 1.0365 | 0.046818 | 0.078909 | 0.00024401 | 0.43977 | 0.54036 | -1.3201 | 0.045531 | 993795.8656 | 13.2665 | 0.23389 | 0.37438 | 0.34934 | 0.20562 | 0.048485 | 0.12027 | 6.7704 | -5.6916 | -0.00020733 | 0 | 0 | 0 | 0 | -3.2461 | 0.0762 | 45.6037 | -0.56344 | 3.1416 | 2 | 14.8834 | 1011.1455 | 340.3182 | 0.001 | 0.95928
3.1756 | 17.9449 | 1.0194 | -20.2327 | 17.4982 | 21.854 | -14.8115 | 9.1977e-06 | 14.8115 | 3.1416 | 17.4685 | 8.2604 | 0.37208 | -2.7563 | 9.7871 | 0.63165 | 0 | -2.4001 | -6.0119e-08 | 1.0365 | 0.046802 | 0.078897 | 0.00024401 | 0.43985 | 0.54034 | -1.3188 | 0.045552 | 994239.3951 | 13.2653 | 0.23362 | 0.37436 | 0.34863 | 0.2056 | 0.048485 | 0.12027 | 6.7883 | -5.6994 | -0.00028174 | 0 | 0 | 0 | 0 | -3.2532 | 0.0762 | 45.6037 | -0.56584 | 3.1416 | 2 | 14.8834 | 1011.1454 | 340.3182 | 0.001 | 0.95957
3.1766 | 17.9459 | 0.9992 | -20.2653 | 17.5052 | 21.8713 | -14.8289 | 9.2087e-06 | 14.8289 | 3.1416 | 17.4767 | 8.2263 | 0.37208 | -2.7563 | 9.7871 | 0.63271 | 0 | -2.4038 | 0 | 1.0365 | 0.046786 | 0.078886 | 0.000244 | 0.43994 | 0.54033 | -1.3174 | 0.045572 | 994682.387 | 13.2641 | 0.23335 | 0.37434 | 0.34791 | 0.20559 | 0.048485 | 0.12027 | 6.8064 | -5.7066 | 0.00034026 | 0 | 0 | 0 | 0 | -3.2603 | 0.0762 | 45.6037 | -0.56824 | 3.1416 | 2 | 14.8834 | 1011.1452 | 340.3182 | 0.001 | 0.95986
3.1776 | 17.9469 | 0.97892 | -20.2979 | 17.5123 | 21.8886 | -14.8464 | 9.2197e-06 | 14.8464 | 3.1416 | 17.4849 | 8.1919 | 0.37208 | -2.7563 | 9.7871 | 0.63378 | 0 | -2.4075 | -6.7418e-08 | 1.0364 | 0.04677 | 0.078874 | 0.000244 | 0.44002 | 0.54031 | -1.3161 | 0.045592 | 995124.8356 | 13.2629 | 0.23308 | 0.37432 | 0.3472 | 0.20557 | 0.048485 | 0.12027 | 6.8245 | -5.7138 | -0.00034418 | 0 | 0 | 0 | 0 | -3.2674 | 0.0762 | 45.6037 | -0.57065 | 3.1416 | 2 | 14.8833 | 1011.1451 | 340.3182 | 0.001 | 0.96007
3.1786 | 17.9479 | 0.9586 | -20.3305 | 17.5193 | 21.906 | -14.8639 | 9.2307e-06 | 14.8639 | 3.1416 | 17.4931 | 8.1574 | 0.37208 | -2.7563 | 9.7871 | 0.63485 | 0 | -2.4112 | -1.4803e-07 | 1.0364 | 0.046754 | 0.078863 | 0.000244 | 0.44011 | 0.54029 | -1.3147 | 0.045612 | 995566.7349 | 13.2616 | 0.2328 | 0.3743 | 0.34648 | 0.20555 | 0.048485 | 0.12027 | 6.8426 | -5.7218 | 0.00018389 | 0 | 0 | 0 | 0 | -3.2746 | 0.0762 | 45.6037 | -0.57306 | 3.1416 | 2 | 14.8833 | 1011.145 | 340.3182 | 0.001 | 0.96025
3.1796 | 17.9488 | 0.93825 | -20.363 | 17.5264 | 21.9233 | -14.8814 | 9.2417e-06 | 14.8814 | 3.1416 | 17.5012 | 8.1228 | 0.37208 | -2.7563 | 9.7871 | 0.63592 | 0 | -2.4149 | -2.8753e-07 | 1.0364 | 0.046738 | 0.078851 | 0.000244 | 0.4402 | 0.54027 | -1.3134 | 0.045633 | 996008.0794 | 13.2604 | 0.23253 | 0.37429 | 0.34576 | 0.20553 | 0.048485 | 0.12027 | 6.8608 | -5.7294 | -0.00012199 | 0 | 0 | 0 | 0 | -3.2818 | 0.0762 | 45.6037 | -0.57547 | 3.1416 | 2 | 14.8833 | 1011.1449 | 340.3182 | 0.001 | 0.96044
3.1806 | 17.9497 | 0.91787 | -20.3955 | 17.5334 | 21.9406 | -14.8989 | 9.2528e-06 | 14.8989 | 3.1416 | 17.5093 | 8.0879 | 0.37208 | -2.7563 | 9.7871 | 0.637 | 0 | -2.4186 | -4.3545e-07 | 1.0364 | 0.046722 | 0.07884 | 0.000244 | 0.44028 | 0.54026 | -1.312 | 0.045653 | 996448.8631 | 13.2592 | 0.23224 | 0.37427 | 0.34503 | 0.20551 | 0.048485 | 0.12027 | 6.8791 | -5.7361 | -1.5706e-06 | 0 | 0 | 0 | 0 | -3.289 | 0.0762 | 45.6037 | -0.57789 | 3.1416 | 2 | 14.8833 | 1011.1448 | 340.3182 | 0.001 | 0.96062
3.1816 | 17.9506 | 0.89746 | -20.428 | 17.5404 | 21.9579 | -14.9164 | 9.2638e-06 | 14.9164 | 3.1416 | 17.5174 | 8.0529 | 0.37208 | -2.7563 | 9.7871 | 0.63808 | 0 | -2.4224 | -4.892e-07 | 1.0364 | 0.046707 | 0.078829 | 0.000244 | 0.44037 | 0.54024 | -1.3107 | 0.045673 | 996889.0802 | 13.258 | 0.23196 | 0.37425 | 0.34431 | 0.2055 | 0.048485 | 0.12027 | 6.8974 | -5.7443 | -0.00036466 | 0 | 0 | 0 | 0 | -3.2963 | 0.0762 | 45.6037 | -0.58031 | 3.1416 | 2 | 14.8833 | 1011.1447 | 340.3182 | 0.001 | 0.9608
3.1826 | 17.9515 | 0.87702 | -20.4604 | 17.5474 | 21.9753 | -14.9339 | 9.2748e-06 | 14.9339 | 3.1416 | 17.5254 | 8.0176 | 0.37208 | -2.7563 | 9.7871 | 0.63916 | 0 | -2.4261 | -6.5329e-07 | 1.0364 | 0.046691 | 0.078818 | 0.00024399 | 0.44045 | 0.54022 | -1.3093 | 0.045693 | 997328.7248 | 13.2567 | 0.23167 | 0.37423 | 0.34358 | 0.20548 | 0.048485 | 0.12027 | 6.9158 | -5.7513 | -0.00017565 | 0 | 0 | 0 | 0 | -3.3036 | 0.0762 | 45.6037 | -0.58273 | 3.1416 | 2 | 14.8833 | 1011.1446 | 340.3182 | 0.001 | 0.961
3.1836 | 17.9524 | 0.85654 | -20.4929 | 17.5544 | 21.9926 | -14.9515 | 9.2858e-06 | 14.9515 | 3.1416 | 17.5334 | 7.9823 | 0.37208 | -2.7563 | 9.7871 | 0.64024 | 0 | -2.4299 | -7.6421e-07 | 1.0363 | 0.046675 | 0.078807 | 0.00024399 | 0.44054 | 0.54021 | -1.308 | 0.045713 | 997767.791 | 13.2555 | 0.23138 | 0.37422 | 0.34285 | 0.20546 | 0.048485 | 0.12027 | 6.9343 | -5.7587 | 0.00044577 | 0 | 0 | 0 | 0 | -3.3109 | 0.0762 | 45.6037 | -0.58516 | 3.1416 | 2 | 14.8833 | 1011.1445 | 340.3182 | 0.001 | 0.9612
3.1846 | 17.9532 | 0.83603 | -20.5252 | 17.5613 | 22.0099 | -14.969 | 9.2969e-06 | 14.969 | 3.1416 | 17.5414 | 7.9467 | 0.37208 | -2.7563 | 9.7871 | 0.64133 | 0 | -2.4336 | -6.7061e-07 | 1.0363 | 0.046659 | 0.078797 | 0.00024399 | 0.44062 | 0.54019 | -1.3067 | 0.045733 | 998206.273 | 13.2543 | 0.23109 | 0.3742 | 0.34211 | 0.20544 | 0.048485 | 0.12027 | 6.9528 | -5.7666 | 0.00034901 | 0 | 0 | 0 | 0 | -3.3182 | 0.0762 | 45.6037 | -0.58759 | 3.1416 | 2 | 14.8833 | 1011.1444 | 340.3182 | 0.001 | 0.96139
3.1856 | 17.9541 | 0.81549 | -20.5576 | 17.5683 | 22.0272 | -14.9866 | 9.3079e-06 | 14.9866 | 3.1416 | 17.5493 | 7.9109 | 0.37208 | -2.7563 | 9.7871 | 0.64242 | 0 | -2.4374 | -7.4367e-07 | 1.0363 | 0.046643 | 0.078786 | 0.00024399 | 0.44071 | 0.54018 | -1.3053 | 0.045753 | 998644.1648 | 13.2531 | 0.2308 | 0.37418 | 0.34138 | 0.20542 | 0.048485 | 0.12027 | 6.9714 | -5.7741 | 0.0003936 | 0 | 0 | 0 | 0 | -3.3256 | 0.0762 | 45.6037 | -0.59003 | 3.1416 | 2 | 14.8833 | 1011.1443 | 340.3182 | 0.001 | 0.96157
3.1866 | 17.9549 | 0.79492 | -20.5899 | 17.5752 | 22.0445 | -15.0041 | 9.319e-06 | 15.0041 | 3.1416 | 17.5572 | 7.875 | 0.37208 | -2.7563 | 9.7871 | 0.64352 | 0 | -2.4412 | -1.009e-06 | 1.0363 | 0.046627 | 0.078776 | 0.00024399 | 0.4408 | 0.54016 | -1.304 | 0.045773 | 999081.4603 | 13.2518 | 0.2305 | 0.37416 | 0.34064 | 0.20541 | 0.048485 | 0.12027 | 6.99 | -5.7818 | 0.00034811 | 0 | 0 | 0 | 0 | -3.333 | 0.0762 | 45.6037 | -0.59247 | 3.1416 | 2 | 14.8833 | 1011.1442 | 340.3182 | 0.001 | 0.96175
3.1876 | 17.9557 | 0.77431 | -20.6222 | 17.5821 | 22.0618 | -15.0217 | 9.33e-06 | 15.0217 | 3.1416 | 17.5651 | 7.8389 | 0.37208 | -2.7563 | 9.7871 | 0.64461 | 0 | -2.445 | -1.0138e-06 | 1.0363 | 0.046611 | 0.078765 | 0.00024399 | 0.44088 | 0.54014 | -1.3027 | 0.045793 | 999518.1535 | 13.2506 | 0.2302 | 0.37415 | 0.3399 | 0.20539 | 0.048485 | 0.12027 | 7.0087 | -5.7891 | -0.0001615 | 0 | 0 | 0 | 0 | -3.3405 | 0.0762 | 45.6037 | -0.59491 | 3.1416 | 2 | 14.8833 | 1011.1441 | 340.3182 | 0.001 | 0.96194
3.1886 | 17.9564 | 0.75367 | -20.6545 | 17.5891 | 22.0791 | -15.0392 | 9.3411e-06 | 15.0392 | 3.1416 | 17.5729 | 7.8026 | 0.37208 | -2.7563 | 9.7871 | 0.64571 | 0 | -2.4488 | -1.0926e-06 | 1.0363 | 0.046595 | 0.078755 | 0.00024398 | 0.44097 | 0.54013 | -1.3014 | 0.045813 | 999954.2385 | 13.2494 | 0.2299 | 0.37413 | 0.33916 | 0.20537 | 0.048485 | 0.12027 | 7.0274 | -5.7974 | -0.00021275 | 0 | 0 | 0 | 0 | -3.3479 | 0.0762 | 45.6037 | -0.59736 | 3.1416 | 2 | 14.8833 | 1011.144 | 340.3182 | 0.001 | 0.96212
3.1896 | 17.9572 | 0.733 | -20.6867 | 17.596 | 22.0964 | -15.0568 | 9.3522e-06 | 15.0568 | 3.1416 | 17.5807 | 7.7661 | 0.37208 | -2.7563 | 9.7871 | 0.64682 | 0 | -2.4526 | -1.0288e-06 | 1.0363 | 0.046579 | 0.078745 | 0.00024398 | 0.44105 | 0.54011 | -1.3 | 0.045833 | 1000389.7092 | 13.2482 | 0.22959 | 0.37411 | 0.33841 | 0.20535 | 0.048485 | 0.12027 | 7.0463 | -5.8045 | 3.4647e-05 | 0 | 0 | 0 | 0 | -3.3554 | 0.0762 | 45.6037 | -0.59981 | 3.1416 | 2 | 14.8833 | 1011.1439 | 340.3182 | 0.001 | 0.96231
3.1906 | 17.9579 | 0.7123 | -20.7189 | 17.6029 | 22.1137 | -15.0744 | 9.3632e-06 | 15.0744 | 3.1416 | 17.5884 | 7.7294 | 0.37208 | -2.7563 | 9.7871 | 0.64792 | 0 | -2.4564 | -9.1709e-07 | 1.0362 | 0.046563 | 0.078735 | 0.00024398 | 0.44114 | 0.5401 | -1.2987 | 0.045853 | 1000824.5594 | 13.2469 | 0.22928 | 0.37409 | 0.33766 | 0.20533 | 0.048485 | 0.12027 | 7.0651 | -5.8131 | 8.3703e-05 | 0 | 0 | 0 | 0 | -3.3629 | 0.0762 | 45.6037 | -0.60226 | 3.1416 | 2 | 14.8833 | 1011.1438 | 340.3182 | 0.001 | 0.9625
3.1916 | 17.9586 | 0.69156 | -20.7511 | 17.6097 | 22.131 | -15.092 | 9.3743e-06 | 15.092 | 3.1416 | 17.5962 | 7.6926 | 0.37208 | -2.7563 | 9.7871 | 0.64903 | 0 | -2.4602 | -9.756e-07 | 1.0362 | 0.046547 | 0.078725 | 0.00024398 | 0.44122 | 0.54008 | -1.2974 | 0.045873 | 1001258.7831 | 13.2457 | 0.22897 | 0.37408 | 0.33691 | 0.20532 | 0.048485 | 0.12027 | 7.0841 | -5.82 | 0.00016006 | 0 | 0 | 0 | 0 | -3.3705 | 0.0762 | 45.6037 | -0.60472 | 3.1416 | 2 | 14.8833 | 1011.1438 | 340.3182 | 0.001 | 0.96268
3.1926 | 17.9593 | 0.67079 | -20.7832 | 17.6166 | 22.1483 | -15.1096 | 9.3854e-06 | 15.1096 | 3.1416 | 17.6038 | 7.6555 | 0.37208 | -2.7563 | 9.7871 | 0.65014 | 0 | -2.4641 | -9.5267e-07 | 1.0362 | 0.046531 | 0.078716 | 0.00024398 | 0.44131 | 0.54007 | -1.2961 | 0.045893 | 1001692.374 | 13.2445 | 0.22866 | 0.37406 | 0.33616 | 0.2053 | 0.048485 | 0.12027 | 7.1031 | -5.8282 | 2.8307e-05 | 0 | 0 | 0 | 0 | -3.3781 | 0.0762 | 45.6037 | -0.60718 | 3.1416 | 2 | 14.8833 | 1011.1437 | 340.3182 | 0.001 | 0.96286
3.1936 | 17.9599 | 0.64999 | -20.8153 | 17.6235 | 22.1656 | -15.1272 | 9.3965e-06 | 15.1272 | 3.1416 | 17.6115 | 7.6183 | 0.37208 | -2.7563 | 9.7871 | 0.65126 | 0 | -2.4679 | -1.1197e-06 | 1.0362 | 0.046515 | 0.078706 | 0.00024397 | 0.44139 | 0.54005 | -1.2948 | 0.045913 | 1002125.3261 | 13.2433 | 0.22834 | 0.37404 | 0.3354 | 0.20528 | 0.048485 | 0.12027 | 7.1221 | -5.8357 | 0.00025611 | 0 | 0 | 0 | 0 | -3.3857 | 0.0762 | 45.6037 | -0.60965 | 3.1416 | 2 | 14.8833 | 1011.1436 | 340.3182 | 0.001 | 0.96304
3.1946 | 17.9606 | 0.62916 | -20.8473 | 17.6303 | 22.1829 | -15.1448 | 9.4076e-06 | 15.1448 | 3.1416 | 17.6191 | 7.5809 | 0.37208 | -2.7563 | 9.7871 | 0.65238 | 0 | -2.4717 | -1.1063e-06 | 1.0362 | 0.046499 | 0.078697 | 0.00024397 | 0.44148 | 0.54004 | -1.2935 | 0.045933 | 1002557.633 | 13.242 | 0.22802 | 0.37402 | 0.33465 | 0.20526 | 0.048485 | 0.12027 | 7.1413 | -5.8435 | -0.00013246 | 0 | 0 | 0 | 0 | -3.3933 | 0.0762 | 45.6037 | -0.61212 | 3.1416 | 2 | 14.8833 | 1011.1435 | 340.3182 | 0.001 | 0.96322
3.1956 | 17.9612 | 0.6083 | -20.8793 | 17.6371 | 22.2002 | -15.1624 | 9.4187e-06 | 15.1624 | 3.1416 | 17.6266 | 7.5433 | 0.37208 | -2.7563 | 9.7871 | 0.6535 | 0 | -2.4756 | -1.0842e-06 | 1.0362 | 0.046483 | 0.078687 | 0.00024397 | 0.44156 | 0.54002 | -1.2921 | 0.045952 | 1002989.2887 | 13.2408 | 0.2277 | 0.37401 | 0.33388 | 0.20525 | 0.048485 | 0.12027 | 7.1604 | -5.8513 | -0.00042289 | 0 | 0 | 0 | 0 | -3.401 | 0.0762 | 45.6037 | -0.61459 | 3.1416 | 2 | 14.8833 | 1011.1435 | 340.3182 | 0.001 | 0.96341
3.1966 | 17.9618 | 0.5874 | -20.9113 | 17.6439 | 22.2175 | -15.1801 | 9.4298e-06 | 15.1801 | 3.1416 | 17.6342 | 7.5055 | 0.37208 | -2.7563 | 9.7871 | 0.65462 | 0 | -2.4795 | -8.8211e-07 | 1.0361 | 0.046468 | 0.078678 | 0.00024397 | 0.44165 | 0.54001 | -1.2908 | 0.045972 | 1003420.2867 | 13.2396 | 0.22737 | 0.37399 | 0.33312 | 0.20523 | 0.048485 | 0.12027 | 7.1797 | -5.8589 | 4.5734e-05 | 0 | 0 | 0 | 0 | -3.4087 | 0.0762 | 45.6037 | -0.61707 | 3.1416 | 2 | 14.8832 | 1011.1434 | 340.3181 | 0.001 | 0.96359
3.1976 | 17.9624 | 0.56648 | -20.9432 | 17.6507 | 22.2347 | -15.1977 | 9.441e-06 | 15.1977 | 3.1416 | 17.6416 | 7.4676 | 0.37208 | -2.7563 | 9.7871 | 0.65575 | 0 | -2.4834 | -9.9145e-07 | 1.0361 | 0.046452 | 0.078669 | 0.00024397 | 0.44173 | 0.54 | -1.2895 | 0.045992 | 1003850.6208 | 13.2384 | 0.22705 | 0.37397 | 0.33236 | 0.20521 | 0.048485 | 0.12027 | 7.199 | -5.8672 | -0.00014981 | 0 | 0 | 0 | 0 | -3.4165 | 0.0762 | 45.6037 | -0.61955 | 3.1416 | 2 | 14.8832 | 1011.1433 | 340.3181 | 0.001 | 0.96377
3.1986 | 17.9629 | 0.54552 | -20.9751 | 17.6575 | 22.252 | -15.2154 | 9.4521e-06 | 15.2154 | 3.1416 | 17.6491 | 7.4294 | 0.37208 | -2.7563 | 9.7871 | 0.65688 | 0 | -2.4872 | -1.0233e-06 | 1.0361 | 0.046436 | 0.07866 | 0.00024397 | 0.44182 | 0.53998 | -1.2882 | 0.046012 | 1004280.2848 | 13.2371 | 0.22672 | 0.37395 | 0.33159 | 0.20519 | 0.048485 | 0.12028 | 7.2184 | -5.8745 | 0.00010744 | 0 | 0 | 0 | 0 | -3.4242 | 0.0762 | 45.6037 | -0.62203 | 3.1416 | 2 | 14.8832 | 1011.1433 | 340.3181 | 0.001 | 0.96396
3.1996 | 17.9635 | 0.52452 | -21.007 | 17.6643 | 22.2693 | -15.233 | 9.4632e-06 | 15.233 | 3.1416 | 17.6565 | 7.3911 | 0.37208 | -2.7563 | 9.7871 | 0.65801 | 0 | -2.4911 | -1.0086e-06 | 1.0361 | 0.04642 | 0.078651 | 0.00024396 | 0.4419 | 0.53997 | -1.2869 | 0.046031 | 1004709.2721 | 13.2359 | 0.22638 | 0.37394 | 0.33082 | 0.20518 | 0.048485 | 0.12028 | 7.2378 | -5.8827 | -5.4843e-05 | 0 | 0 | 0 | 0 | -3.432 | 0.0762 | 45.6037 | -0.62452 | 3.1416 | 2 | 14.8832 | 1011.1432 | 340.3181 | 0.001 | 0.96414
3.2006 | 17.964 | 0.5035 | -21.0388 | 17.6711 | 22.2865 | -15.2507 | 9.4743e-06 | 15.2507 | 3.1416 | 17.6639 | 7.3526 | 0.37208 | -2.7563 | 9.7871 | 0.65915 | 0 | -2.495 | -8.6867e-07 | 1.0361 | 0.046404 | 0.078642 | 0.00024396 | 0.44199 | 0.53995 | -1.2857 | 0.046051 | 1005137.5765 | 13.2347 | 0.22605 | 0.37392 | 0.33005 | 0.20516 | 0.048485 | 0.12028 | 7.2573 | -5.8909 | 0.00025996 | 0 | 0 | 0 | 0 | -3.4399 | 0.0762 | 45.6037 | -0.62702 | 3.1416 | 2 | 14.8832 | 1011.1431 | 340.3181 | 0.001 | 0.96432
3.2016 | 17.9645 | 0.48245 | -21.0705 | 17.6778 | 22.3038 | -15.2683 | 9.4855e-06 | 15.2683 | 3.1416 | 17.6712 | 7.3138 | 0.37208 | -2.7563 | 9.7871 | 0.66029 | 0 | -2.499 | -9.0728e-07 | 1.0361 | 0.046388 | 0.078634 | 0.00024396 | 0.44207 | 0.53994 | -1.2844 | 0.046071 | 1005565.1916 | 13.2335 | 0.22571 | 0.3739 | 0.32927 | 0.20514 | 0.048485 | 0.12028 | 7.2768 | -5.8982 | 0.00045467 | 0 | 0 | 0 | 0 | -3.4477 | 0.0762 | 45.6037 | -0.62951 | 3.1416 | 2 | 14.8832 | 1011.1431 | 340.3181 | 0.001 | 0.9645
3.2026 | 17.9649 | 0.46136 | -21.1022 | 17.6845 | 22.321 | -15.286 | 9.4966e-06 | 15.286 | 3.1416 | 17.6785 | 7.2749 | 0.37208 | -2.7563 | 9.7871 | 0.66143 | 0 | -2.5029 | -8.4288e-07 | 1.036 | 0.046372 | 0.078625 | 0.00024396 | 0.44216 | 0.53993 | -1.2831 | 0.04609 | 1005992.1108 | 13.2322 | 0.22537 | 0.37389 | 0.32849 | 0.20512 | 0.048485 | 0.12028 | 7.2965 | -5.9067 | 9.6057e-05 | 0 | 0 | 0 | 0 | -3.4556 | 0.0762 | 45.6037 | -0.63201 | 3.1416 | 2 | 14.8832 | 1011.143 | 340.3181 | 0.001 | 0.96468
3.2036 | 17.9654 | 0.44024 | -21.1339 | 17.6912 | 22.3383 | -15.3037 | 9.5078e-06 | 15.3037 | 3.1416 | 17.6858 | 7.2358 | 0.37208 | -2.7563 | 9.7871 | 0.66258 | 0 | -2.5068 | -6.7307e-07 | 1.036 | 0.046356 | 0.078617 | 0.00024396 | 0.44224 | 0.53991 | -1.2818 | 0.04611 | 1006418.3278 | 13.231 | 0.22502 | 0.37387 | 0.32771 | 0.20511 | 0.048485 | 0.12028 | 7.3161 | -5.9139 | -0.00031552 | 0 | 0 | 0 | 0 | -3.4636 | 0.0762 | 45.6037 | -0.63452 | 3.1416 | 2 | 14.8832 | 1011.143 | 340.3181 | 0.001 | 0.96488
3.2046 | 17.9658 | 0.41909 | -21.1655 | 17.6979 | 22.3555 | -15.3214 | 9.519e-06 | 15.3214 | 3.1416 | 17.693 | 7.1965 | 0.37208 | -2.7563 | 9.7871 | 0.66373 | 0 | -2.5107 | -5.4443e-07 | 1.036 | 0.04634 | 0.078609 | 0.00024396 | 0.44233 | 0.5399 | -1.2805 | 0.046129 | 1006843.8361 | 13.2298 | 0.22467 | 0.37385 | 0.32693 | 0.20509 | 0.048485 | 0.12028 | 7.3359 | -5.9222 | -2.3236e-05 | 0 | 0 | 0 | 0 | -3.4715 | 0.0762 | 45.6037 | -0.63703 | 3.1416 | 2 | 14.8832 | 1011.1429 | 340.3181 | 0.001 | 0.96507
3.2056 | 17.9662 | 0.39791 | -21.1971 | 17.7046 | 22.3727 | -15.3391 | 9.5301e-06 | 15.3391 | 3.1416 | 17.7002 | 7.1571 | 0.37208 | -2.7563 | 9.7871 | 0.66488 | 0 | -2.5147 | -4.7946e-07 | 1.036 | 0.046324 | 0.0786 | 0.00024395 | 0.44241 | 0.53989 | -1.2792 | 0.046149 | 1007268.629 | 13.2286 | 0.22432 | 0.37383 | 0.32614 | 0.20507 | 0.048485 | 0.12028 | 7.3557 | -5.9297 | -0.00044616 | 0 | 0 | 0 | 0 | -3.4795 | 0.0762 | 45.6037 | -0.63954 | 3.1416 | 2 | 14.8832 | 1011.1429 | 340.3181 | 0.001 | 0.96525
3.2066 | 17.9666 | 0.3767 | -21.2286 | 17.7113 | 22.3899 | -15.3568 | 9.5413e-06 | 15.3568 | 3.1416 | 17.7073 | 7.1174 | 0.37208 | -2.7563 | 9.7871 | 0.66604 | 0 | -2.5187 | -3.3609e-07 | 1.036 | 0.046308 | 0.078592 | 0.00024395 | 0.4425 | 0.53987 | -1.2779 | 0.046168 | 1007692.7002 | 13.2273 | 0.22397 | 0.37382 | 0.32536 | 0.20506 | 0.048485 | 0.12028 | 7.3756 | -5.9383 | -0.00042559 | 0 | 0 | 0 | 0 | -3.4875 | 0.0762 | 45.6037 | -0.64206 | 3.1416 | 2 | 14.8832 | 1011.1428 | 340.3181 | 0.001 | 0.96543
3.2076 | 17.967 | 0.35545 | -21.26 | 17.718 | 22.4071 | -15.3745 | 9.5525e-06 | 15.3745 | 3.1416 | 17.7144 | 7.0775 | 0.37208 | -2.7563 | 9.7871 | 0.66719 | 0 | -2.5226 | -2.8746e-07 | 1.036 | 0.046292 | 0.078585 | 0.00024395 | 0.44258 | 0.53986 | -1.2767 | 0.046187 | 1008116.0429 | 13.2261 | 0.22361 | 0.3738 | 0.32457 | 0.20504 | 0.048485 | 0.12028 | 7.3955 | -5.9463 | -9.3874e-05 | 0 | 0 | 0 | 0 | -3.4956 | 0.0762 | 45.6037 | -0.64458 | 3.1416 | 2 | 14.8832 | 1011.1428 | 340.3181 | 0.001 | 0.96561
3.2086 | 17.9673 | 0.33418 | -21.2914 | 17.7246 | 22.4244 | -15.3922 | 9.5637e-06 | 15.3922 | 3.1416 | 17.7214 | 7.0375 | 0.37208 | -2.7563 | 9.7871 | 0.66836 | 0 | -2.5266 | -3.0446e-07 | 1.036 | 0.046276 | 0.078577 | 0.00024395 | 0.44266 | 0.53985 | -1.2754 | 0.046207 | 1008538.6507 | 13.2249 | 0.22325 | 0.37378 | 0.32377 | 0.20502 | 0.048485 | 0.12028 | 7.4155 | -5.9544 | 7.5748e-05 | 0 | 0 | 0 | 0 | -3.5037 | 0.0762 | 45.6037 | -0.6471 | 3.1416 | 2 | 14.8832 | 1011.1427 | 340.3181 | 0.001 | 0.96579
3.2096 | 17.9676 | 0.31287 | -21.3228 | 17.7312 | 22.4415 | -15.4099 | 9.5749e-06 | 15.4099 | 3.1416 | 17.7285 | 6.9972 | 0.37208 | -2.7563 | 9.7871 | 0.66952 | 0 | -2.5306 | -2.5298e-07 | 1.0359 | 0.04626 | 0.078569 | 0.00024395 | 0.44275 | 0.53984 | -1.2741 | 0.046226 | 1008960.5167 | 13.2237 | 0.22289 | 0.37377 | 0.32298 | 0.205 | 0.048485 | 0.12028 | 7.4355 | -5.9622 | -0.00027049 | 0 | 0 | 0 | 0 | -3.5118 | 0.0762 | 45.6037 | -0.64963 | 3.1416 | 2 | 14.8832 | 1011.1427 | 340.3181 | 0.001 | 0.96598
3.2106 | 17.9679 | 0.29153 | -21.3541 | 17.7378 | 22.4587 | -15.4277 | 9.5861e-06 | 15.4277 | 3.1416 | 17.7354 | 6.9568 | 0.37208 | -2.7563 | 9.7871 | 0.67069 | 0 | -2.5346 | -2.9957e-07 | 1.0359 | 0.046244 | 0.078562 | 0.00024395 | 0.44283 | 0.53982 | -1.2729 | 0.046245 | 1009381.6345 | 13.2224 | 0.22253 | 0.37375 | 0.32218 | 0.20499 | 0.048485 | 0.12028 | 7.4557 | -5.9704 | -0.00045469 | 0 | 0 | 0 | 0 | -3.52 | 0.0762 | 45.6037 | -0.65216 | 3.1416 | 2 | 14.8832 | 1011.1427 | 340.3181 | 0.001 | 0.96618
3.2116 | 17.9682 | 0.27016 | -21.3854 | 17.7444 | 22.4759 | -15.4454 | 9.5973e-06 | 15.4454 | 3.1416 | 17.7424 | 6.9161 | 0.37208 | -2.7563 | 9.7871 | 0.67186 | 0 | -2.5386 | -3.3741e-07 | 1.0359 | 0.046229 | 0.078554 | 0.00024394 | 0.44292 | 0.53981 | -1.2716 | 0.046265 | 1009801.9972 | 13.2212 | 0.22216 | 0.37373 | 0.32138 | 0.20497 | 0.048485 | 0.12028 | 7.4758 | -5.9782 | -0.00021209 | 0 | 0 | 0 | 0 | -3.5282 | 0.0762 | 45.6037 | -0.6547 | 3.1416 | 2 | 14.8832 | 1011.1426 | 340.3181 | 0.001 | 0.96636
3.2126 | 17.9685 | 0.24876 | -21.4166 | 17.751 | 22.4931 | -15.4631 | 9.6085e-06 | 15.4631 | 3.1416 | 17.7493 | 6.8753 | 0.37208 | -2.7563 | 9.7871 | 0.67303 | 0 | -2.5426 | -3.4692e-07 | 1.0359 | 0.046213 | 0.078547 | 0.00024394 | 0.443 | 0.5398 | -1.2703 | 0.046284 | 1010221.5982 | 13.22 | 0.22179 | 0.37372 | 0.32058 | 0.20495 | 0.048485 | 0.12028 | 7.4961 | -5.9857 | -5.1184e-05 | 0 | 0 | 0 | 0 | -3.5364 | 0.0762 | 45.6037 | -0.65724 | 3.1416 | 2 | 14.8832 | 1011.1426 | 340.3181 | 0.001 | 0.96654
3.2136 | 17.9687 | 0.22733 | -21.4477 | 17.7576 | 22.5102 | -15.4809 | 9.6197e-06 | 15.4809 | 3.1416 | 17.7561 | 6.8343 | 0.37208 | -2.7563 | 9.7871 | 0.67421 | 0 | -2.5466 | -1.6865e-07 | 1.0359 | 0.046197 | 0.07854 | 0.00024394 | 0.44309 | 0.53979 | -1.2691 | 0.046303 | 1010640.4307 | 13.2188 | 0.22142 | 0.3737 | 0.31977 | 0.20494 | 0.048485 | 0.12028 | 7.5164 | -5.994 | 0.00016197 | 0 | 0 | 0 | 0 | -3.5446 | 0.0762 | 45.6037 | -0.65979 | 3.1416 | 2 | 14.8832 | 1011.1426 | 340.3181 | 0.001 | 0.96672
3.2146 | 17.9689 | 0.20586 | -21.4788 | 17.7641 | 22.5274 | -15.4987 | 9.6309e-06 | 15.4987 | 3.1416 | 17.7629 | 6.7931 | 0.37208 | -2.7563 | 9.7871 | 0.67539 | 0 | -2.5507 | -3.8709e-08 | 1.0359 | 0.046181 | 0.078533 | 0.00024394 | 0.44317 | 0.53978 | -1.2678 | 0.046322 | 1011058.4879 | 13.2175 | 0.22104 | 0.37368 | 0.31897 | 0.20492 | 0.048485 | 0.12028 | 7.5368 | -6.0027 | 0.00033686 | 0 | 0 | 0 | 0 | -3.5529 | 0.0762 | 45.6037 | -0.66233 | 3.1416 | 2 | 14.8832 | 1011.1425 | 340.3181 | 0.001 | 0.96691
3.2156 | 17.9691 | 0.18437 | -21.5098 | 17.7707 | 22.5445 | -15.5164 | 9.6421e-06 | 15.5164 | 3.1416 | 17.7697 | 6.7516 | 0.37208 | -2.7563 | 9.7871 | 0.67658 | 0 | -2.5547 | -1.2842e-07 | 1.0358 | 0.046165 | 0.078526 | 0.00024394 | 0.44325 | 0.53976 | -1.2666 | 0.046341 | 1011475.7631 | 13.2163 | 0.22066 | 0.37367 | 0.31816 | 0.2049 | 0.048485 | 0.12028 | 7.5572 | -6.0104 | 0.00020034 | 0 | 0 | 0 | 0 | -3.5613 | 0.0762 | 45.6037 | -0.66489 | 3.1416 | 2 | 14.8832 | 1011.1425 | 340.3181 | 0.001 | 0.96711
3.2166 | 17.9693 | 0.16284 | -21.5408 | 17.7772 | 22.5617 | -15.5342 | 9.6534e-06 | 15.5342 | 3.1416 | 17.7764 | 6.71 | 0.37208 | -2.7563 | 9.7871 | 0.67777 | 0 | -2.5587 | -2.0818e-07 | 1.0358 | 0.046149 | 0.078519 | 0.00024394 | 0.44334 | 0.53975 | -1.2653 | 0.04636 | 1011892.2493 | 13.2151 | 0.22028 | 0.37365 | 0.31735 | 0.20489 | 0.048485 | 0.12028 | 7.5777 | -6.0183 | -0.00031134 | 0 | 0 | 0 | 0 | -3.5696 | 0.0762 | 45.6037 | -0.66744 | 3.1416 | 2 | 14.8832 | 1011.1425 | 340.3181 | 0.001 | 0.96729
3.2176 | 17.9695 | 0.14129 | -21.5717 | 17.7837 | 22.5788 | -15.552 | 9.6646e-06 | 15.552 | 3.1416 | 17.7831 | 6.6682 | 0.37208 | -2.7563 | 9.7871 | 0.67896 | 0 | -2.5628 | -1.9288e-08 | 1.0358 | 0.046133 | 0.078512 | 0.00024393 | 0.44342 | 0.53974 | -1.264 | 0.046379 | 1012307.9396 | 13.2139 | 0.21989 | 0.37363 | 0.31653 | 0.20487 | 0.048485 | 0.12028 | 7.5983 | -6.0271 | 0.00038097 | 0 | 0 | 0 | 0 | -3.578 | 0.0762 | 45.6037 | -0.67 | 3.1416 | 2 | 14.8832 | 1011.1425 | 340.3181 | 0.001 | 0.96747
3.2186 | 17.9696 | 0.1197 | -21.6025 | 17.7902 | 22.5959 | -15.5698 | 9.6758e-06 | 15.5698 | 3.1416 | 17.7898 | 6.6262 | 0.37208 | -2.7563 | 9.7871 | 0.68015 | 0 | -2.5669 | -1.2181e-07 | 1.0358 | 0.046117 | 0.078506 | 0.00024393 | 0.44351 | 0.53973 | -1.2628 | 0.046398 | 1012722.8273 | 13.2126 | 0.21951 | 0.37362 | 0.31571 | 0.20485 | 0.048485 | 0.12028 | 7.6189 | -6.0343 | -8.404e-05 | 0 | 0 | 0 | 0 | -3.5864 | 0.0762 | 45.6037 | -0.67257 | 3.1416 | 2 | 14.8832 | 1011.1425 | 340.3181 | 0.001 | 0.96765
3.2196 | 17.9697 | 0.098079 | -21.6333 | 17.7967 | 22.613 | -15.5876 | 9.6871e-06 | 15.5876 | 3.1416 | 17.7964 | 6.584 | 0.37208 | -2.7563 | 9.7871 | 0.68135 | 0 | -2.5709 | 2.1968e-08 | 1.0358 | 0.046101 | 0.078499 | 0.00024393 | 0.44359 | 0.53972 | -1.2616 | 0.046417 | 1013136.9054 | 13.2114 | 0.21912 | 0.3736 | 0.31489 | 0.20484 | 0.048485 | 0.12028 | 7.6396 | -6.0433 | -0.00041734 | 0 | 0 | 0 | 0 | -3.5949 | 0.0762 | 45.6037 | -0.67514 | 3.1416 | 2 | 14.8832 | 1011.1425 | 340.3181 | 0.001 | 0.96791
3.2206 | 17.9698 | 0.07643 | -21.664 | 17.8031 | 22.6301 | -15.6054 | 9.6983e-06 | 15.6054 | 3.1416 | 17.803 | 6.5416 | 0.37208 | -2.7563 | 9.7871 | 0.68255 | 0 | -2.575 | 2.3269e-07 | 1.0358 | 0.046085 | 0.078493 | 0.00024393 | 0.44367 | 0.53971 | -1.2603 | 0.046436 | 1013550.1668 | 13.2102 | 0.21872 | 0.37358 | 0.31407 | 0.20482 | 0.048485 | 0.12028 | 7.6604 | -6.0515 | -0.0004728 | 0 | 0 | 0 | 0 | -3.6034 | 0.0762 | 45.6037 | -0.67771 | 3.1416 | 2 | 14.8832 | 1011.1424 | 340.3181 | 0.001 | 0.96821
3.2216 | 17.9699 | 0.054751 | -21.6947 | 17.8096 | 22.6472 | -15.6232 | 9.7096e-06 | 15.6232 | 3.1416 | 17.8095 | 6.499 | 0.37208 | -2.7563 | 9.7871 | 0.68375 | 0 | -2.5791 | 2.4104e-07 | 1.0357 | 0.046069 | 0.078487 | 0.00024393 | 0.44376 | 0.5397 | -1.2591 | 0.046455 | 1013962.6047 | 13.209 | 0.21833 | 0.37357 | 0.31325 | 0.2048 | 0.048485 | 0.12028 | 7.6812 | -6.0594 | 0.0002667 | 0 | 0 | 0 | 0 | -3.6119 | 0.0762 | 45.6037 | -0.68029 | 3.1416 | 2 | 14.8832 | 1011.1424 | 340.3181 | 0.001 | 0.96849
3.2226 | 17.9699 | 0.03304 | -21.7253 | 17.816 | 22.6643 | -15.641 | 9.7209e-06 | 15.641 | 3.1416 | 17.816 | 6.4562 | 0.37208 | -2.7563 | 9.7871 | 0.68496 | 0 | -2.5832 | 3.1184e-07 | 1.0357 | 0.046053 | 0.07848 | 0.00024393 | 0.44384 | 0.53969 | -1.2578 | 0.046474 | 1014374.212 | 13.2077 | 0.21793 | 0.37355 | 0.31242 | 0.20479 | 0.048485 | 0.12028 | 7.7021 | -6.0675 | 0.00045172 | 0 | 0 | 0 | 0 | -3.6205 | 0.0762 | 45.6037 | -0.68287 | 3.1416 | 2 | 14.8832 | 1011.1424 | 340.3181 | 0.001 | 0.96878
3.2236 | 17.9699 | 0.011299 | -21.7558 | 17.8224 | 22.6813 | -15.6588 | 9.7321e-06 | 15.6588 | 3.1416 | 17.8224 | 6.4132 | 0.37208 | -2.7563 | 9.7871 | 0.68617 | 0 | -2.5873 | 4.009e-07 | 1.0357 | 0.046037 | 0.078474 | 0.00024392 | 0.44392 | 0.53968 | -1.2566 | 0.046493 | 1014784.9817 | 13.2065 | 0.21752 | 0.37354 | 0.31159 | 0.20477 | 0.048485 | 0.12028 | 7.723 | -6.0759 | 6.8748e-05 | 0 | 0 | 0 | 0 | -3.6291 | 0.0762 | 45.6037 | -0.68545 | 3.1416 | 2 | 14.8832 | 1011.1424 | 340.3181 | 0.001 | 0.96909
3.2246 | 17.9699 | -0.010472 | -21.7862 | 17.8288 | 22.6984 | -15.6766 | 9.7434e-06 | 15.6766 | 3.1416 | 17.8288 | 6.37 | 0.37208 | -2.7563 | 9.7871 | 0.68738 | 0 | -2.5915 | 4.7327e-07 | 1.0357 | 0.046021 | 0.078469 | 0.00024392 | 0.44401 | 0.53967 | -1.2554 | 0.046512 | 1015194.9067 | 13.2053 | 0.21712 | 0.37352 | 0.31076 | 0.20475 | 0.048485 | 0.12028 | 7.7441 | -6.084 | -0.00047586 | 0 | 0 | 0 | 0 | -3.6377 | 0.0762 | 45.6037 | -0.68804 | 3.1416 | 2 | 14.8832 | 1011.1424 | 340.3181 | 0.001 | 0.96937
3.2256 | 17.9699 | -0.032274 | -21.8166 | 17.8352 | 22.7154 | -15.6945 | 9.7547e-06 | 15.6945 | 3.1416 | 17.8351 | 6.3266 | 0.37208 | -2.7563 | 9.7871 | 0.6886 | 0 | -2.5956 | 5.2746e-07 | 1.0357 | 0.046005 | 0.078463 | 0.00024392 | 0.44409 | 0.53966 | -1.2541 | 0.04653 | 1015603.9798 | 13.2041 | 0.21671 | 0.3735 | 0.30993 | 0.20474 | 0.048485 | 0.12028 | 7.7651 | -6.0925 | 0.00030076 | 0 | 0 | 0 | 0 | -3.6464 | 0.0762 | 45.6037 | -0.69064 | 3.1416 | 2 | 14.8832 | 1011.1424 | 340.3181 | 0.001 | 0.96966
3.2266 | 17.9699 | -0.054106 | -21.8469 | 17.8415 | 22.7324 | -15.7123 | 9.766e-06 | 15.7123 | 3.1416 | 17.8414 | 6.283 | 0.37208 | -2.7563 | 9.7871 | 0.68982 | 0 | -2.5997 | 5.967e-07 | 1.0357 | 0.04599 | 0.078457 | 0.00024392 | 0.44417 | 0.53965 | -1.2529 | 0.046549 | 1016012.194 | 13.2028 | 0.2163 | 0.37349 | 0.30909 | 0.20472 | 0.048485 | 0.12028 | 7.7863 | -6.1007 | 0.00012897 | 0 | 0 | 0 | 0 | -3.6551 | 0.0762 | 45.6037 | -0.69324 | 3.1416 | 2 | 14.8832 | 1011.1424 | 340.3181 | 0.001 | 0.96995
3.2276 | 17.9698 | -0.075968 | -21.8772 | 17.8479 | 22.7494 | -15.7301 | 9.7773e-06 | 15.7301 | 3.1416 | 17.8477 | 6.2392 | 0.37208 | -2.7563 | 9.7871 | 0.69104 | 0 | -2.6039 | 5.1811e-07 | 1.0356 | 0.045974 | 0.078452 | 0.00024392 | 0.44426 | 0.53964 | -1.2517 | 0.046568 | 1016419.5421 | 13.2016 | 0.21589 | 0.37347 | 0.30825 | 0.2047 | 0.048485 | 0.12028 | 7.8075 | -6.1084 | -0.00013684 | 0 | 0 | 0 | 0 | -3.6638 | 0.0762 | 45.6037 | -0.69584 | 3.1416 | 2 | 14.8832 | 1011.1424 | 340.3181 | 0.001 | 0.97023
3.2286 | 17.9697 | -0.097861 | -21.9073 | 17.8542 | 22.7664 | -15.748 | 9.7886e-06 | 15.748 | 3.1416 | 17.8539 | 6.1952 | 0.37208 | -2.7563 | 9.7871 | 0.69227 | 0 | -2.6081 | 6.5877e-07 | 1.0356 | 0.045958 | 0.078446 | 0.00024392 | 0.44434 | 0.53963 | -1.2505 | 0.046586 | 1016826.017 | 13.2004 | 0.21547 | 0.37346 | 0.30741 | 0.20469 | 0.048485 | 0.12028 | 7.8288 | -6.1176 | -0.00049467 | 0 | 0 | 0 | 0 | -3.6726 | 0.0762 | 45.6037 | -0.69844 | 3.1416 | 2 | 14.8832 | 1011.1425 | 340.3181 | 0.001 | 0.97041
3.2296 | 17.9696 | -0.11978 | -21.9374 | 17.8605 | 22.7834 | -15.7658 | 9.7999e-06 | 15.7658 | 3.1416 | 17.8601 | 6.151 | 0.37208 | -2.7563 | 9.7871 | 0.6935 | 0 | -2.6122 | 7.9384e-07 | 1.0356 | 0.045942 | 0.078441 | 0.00024391 | 0.44442 | 0.53962 | -1.2493 | 0.046605 | 1017231.6113 | 13.1992 | 0.21505 | 0.37344 | 0.30657 | 0.20467 | 0.048485 | 0.12028 | 7.8501 | -6.1252 | 6.7136e-05 | 0 | 0 | 0 | 0 | -3.6814 | 0.0762 | 45.6037 | -0.70105 | 3.1416 | 2 | 14.8832 | 1011.1425 | 340.3181 | 0.001 | 0.9706
3.2306 | 17.9695 | -0.14174 | -21.9674 | 17.8668 | 22.8004 | -15.7837 | 9.8112e-06 | 15.7837 | 3.1416 | 17.8662 | 6.1066 | 0.37208 | -2.7563 | 9.7871 | 0.69473 | 0 | -2.6164 | 7.1193e-07 | 1.0356 | 0.045926 | 0.078436 | 0.00024391 | 0.44451 | 0.53961 | -1.248 | 0.046624 | 1017636.3178 | 13.1979 | 0.21463 | 0.37342 | 0.30572 | 0.20466 | 0.048485 | 0.12028 | 7.8715 | -6.1334 | 0.00021177 | 0 | 0 | 0 | 0 | -3.6903 | 0.0762 | 45.6037 | -0.70367 | 3.1416 | 2 | 14.8832 | 1011.1425 | 340.3181 | 0.001 | 0.97079
3.2316 | 17.9693 | -0.16372 | -21.9974 | 17.8731 | 22.8173 | -15.8016 | 9.8225e-06 | 15.8016 | 3.1416 | 17.8723 | 6.0619 | 0.37208 | -2.7563 | 9.7871 | 0.69597 | 0 | -2.6206 | 6.5913e-07 | 1.0356 | 0.04591 | 0.078431 | 0.00024391 | 0.44459 | 0.5396 | -1.2468 | 0.046642 | 1018040.1293 | 13.1967 | 0.2142 | 0.37341 | 0.30487 | 0.20464 | 0.048485 | 0.12028 | 7.893 | -6.1426 | -0.00013292 | 0 | 0 | 0 | 0 | -3.6992 | 0.0762 | 45.6037 | -0.70629 | 3.1416 | 2 | 14.8832 | 1011.1425 | 340.3181 | 0.001 | 0.97099
3.2326 | 17.9691 | -0.18573 | -22.0272 | 17.8793 | 22.8343 | -15.8195 | 9.8338e-06 | 15.8195 | 3.1416 | 17.8783 | 6.0171 | 0.37208 | -2.7563 | 9.7871 | 0.69721 | 0 | -2.6248 | 6.6962e-07 | 1.0356 | 0.045894 | 0.078426 | 0.00024391 | 0.44467 | 0.53959 | -1.2456 | 0.046661 | 1018443.0385 | 13.1955 | 0.21377 | 0.37339 | 0.30402 | 0.20462 | 0.048485 | 0.12028 | 7.9145 | -6.1503 | 0.00025135 | 0 | 0 | 0 | 0 | -3.7081 | 0.0762 | 45.6037 | -0.70891 | 3.1416 | 2 | 14.8832 | 1011.1425 | 340.3181 | 0.001 | 0.97123
3.2336 | 17.9689 | -0.20777 | -22.057 | 17.8855 | 22.8512 | -15.8373 | 9.8452e-06 | 15.8373 | 3.1416 | 17.8843 | 5.9721 | 0.37208 | -2.7563 | 9.7871 | 0.69846 | 0 | -2.629 | 6.4974e-07 | 1.0356 | 0.045878 | 0.078421 | 0.00024391 | 0.44476 | 0.53958 | -1.2444 | 0.046679 | 1018845.038 | 13.1943 | 0.21334 | 0.37338 | 0.30317 | 0.20461 | 0.048485 | 0.12028 | 7.9361 | -6.1586 | 3.1924e-06 | 0 | 0 | 0 | 0 | -3.7171 | 0.0762 | 45.6037 | -0.71154 | 3.1416 | 2 | 14.8832 | 1011.1425 | 340.3181 | 0.001 | 0.97164
3.2346 | 17.9687 | -0.22985 | -22.0867 | 17.8918 | 22.8681 | -15.8552 | 9.8565e-06 | 15.8552 | 3.1416 | 17.8903 | 5.9269 | 0.37208 | -2.7563 | 9.7871 | 0.6997 | 0 | -2.6332 | 8.3643e-07 | 1.0355 | 0.045862 | 0.078416 | 0.00024391 | 0.44484 | 0.53957 | -1.2432 | 0.046697 | 1019246.1205 | 13.193 | 0.21291 | 0.37336 | 0.30231 | 0.20459 | 0.048485 | 0.12028 | 7.9578 | -6.1669 | 0.00035682 | 0 | 0 | 0 | 0 | -3.7261 | 0.0762 | 45.6037 | -0.71417 | 3.1416 | 2 | 14.8832 | 1011.1426 | 340.3181 | 0.001 | 0.97206
3.2356 | 17.9685 | -0.25195 | -22.1163 | 17.898 | 22.885 | -15.8731 | 9.8678e-06 | 15.8731 | 3.1416 | 17.8962 | 5.8815 | 0.37208 | -2.7563 | 9.7871 | 0.70095 | 0 | -2.6374 | 7.5576e-07 | 1.0355 | 0.045846 | 0.078412 | 0.0002439 | 0.44492 | 0.53956 | -1.242 | 0.046716 | 1019646.2785 | 13.1918 | 0.21247 | 0.37334 | 0.30145 | 0.20458 | 0.048485 | 0.12028 | 7.9796 | -6.1759 | -0.00044572 | 0 | 0 | 0 | 0 | -3.7351 | 0.0762 | 45.6037 | -0.7168 | 3.1416 | 2 | 14.8832 | 1011.1426 | 340.3181 | 0.001 | 0.97226
3.2366 | 17.9682 | -0.27408 | -22.1459 | 17.9041 | 22.9019 | -15.891 | 9.8792e-06 | 15.891 | 3.1416 | 17.9021 | 5.8358 | 0.37208 | -2.7563 | 9.7871 | 0.70221 | 0 | -2.6417 | 8.6862e-07 | 1.0355 | 0.04583 | 0.078407 | 0.0002439 | 0.445 | 0.53955 | -1.2408 | 0.046734 | 1020045.5047 | 13.1906 | 0.21203 | 0.37333 | 0.30059 | 0.20456 | 0.048485 | 0.12028 | 8.0014 | -6.1845 | -6.4068e-05 | 0 | 0 | 0 | 0 | -3.7442 | 0.0762 | 45.6037 | -0.71944 | 3.1416 | 2 | 14.8832 | 1011.1426 | 340.3181 | 0.001 | 0.97244
3.2376 | 17.9679 | -0.29624 | -22.1753 | 17.9103 | 22.9188 | -15.9089 | 9.8905e-06 | 15.9089 | 3.1416 | 17.9079 | 5.79 | 0.37208 | -2.7563 | 9.7871 | 0.70347 | 0 | -2.6459 | 9.2771e-07 | 1.0355 | 0.045814 | 0.078403 | 0.0002439 | 0.44509 | 0.53955 | -1.2396 | 0.046752 | 1020443.7916 | 13.1894 | 0.21158 | 0.37331 | 0.29973 | 0.20454 | 0.048485 | 0.12028 | 8.0232 | -6.1926 | 0.00040063 | 0 | 0 | 0 | 0 | -3.7533 | 0.0762 | 45.6037 | -0.72209 | 3.1416 | 2 | 14.8832 | 1011.1427 | 340.3181 | 0.001 | 0.97264
3.2386 | 17.9676 | -0.31843 | -22.2047 | 17.9165 | 22.9356 | -15.9268 | 9.9019e-06 | 15.9268 | 3.1416 | 17.9136 | 5.7439 | 0.37208 | -2.7563 | 9.7871 | 0.70473 | 0 | -2.6502 | 7.3262e-07 | 1.0355 | 0.045798 | 0.078398 | 0.0002439 | 0.44517 | 0.53954 | -1.2384 | 0.04677 | 1020841.1318 | 13.1881 | 0.21114 | 0.3733 | 0.29887 | 0.20453 | 0.048485 | 0.12028 | 8.0452 | -6.2012 | 0.00017698 | 0 | 0 | 0 | 0 | -3.7624 | 0.0762 | 45.6037 | -0.72473 | 3.1416 | 2 | 14.8832 | 1011.1427 | 340.3181 | 0.001 | 0.97289
3.2396 | 17.9673 | -0.34065 | -22.234 | 17.9226 | 22.9524 | -15.9447 | 9.9132e-06 | 15.9447 | 3.1416 | 17.9194 | 5.6977 | 0.37208 | -2.7563 | 9.7871 | 0.70599 | 0 | -2.6544 | 7.3313e-07 | 1.0355 | 0.045782 | 0.078394 | 0.0002439 | 0.44525 | 0.53953 | -1.2372 | 0.046789 | 1021237.5176 | 13.1869 | 0.21069 | 0.37328 | 0.298 | 0.20451 | 0.048485 | 0.12028 | 8.0672 | -6.2099 | 9.713e-05 | 0 | 0 | 0 | 0 | -3.7716 | 0.0762 | 45.6037 | -0.72739 | 3.1416 | 2 | 14.8832 | 1011.1427 | 340.3181 | 0.001 | 0.97313
3.2406 | 17.9669 | -0.3629 | -22.2632 | 17.9287 | 22.9693 | -15.9627 | 9.9246e-06 | 15.9627 | 3.1416 | 17.925 | 5.6512 | 0.37208 | -2.7563 | 9.7871 | 0.70726 | 0 | -2.6587 | 7.58e-07 | 1.0354 | 0.045766 | 0.07839 | 0.0002439 | 0.44533 | 0.53952 | -1.2361 | 0.046807 | 1021632.9416 | 13.1857 | 0.21024 | 0.37327 | 0.29713 | 0.2045 | 0.048485 | 0.12028 | 8.0892 | -6.218 | -0.00018557 | 0 | 0 | 0 | 0 | -3.7808 | 0.0762 | 45.6037 | -0.73004 | 3.1416 | 2 | 14.8832 | 1011.1428 | 340.3181 | 0.001 | 0.97349
3.2416 | 17.9666 | -0.38518 | -22.2923 | 17.9348 | 22.9861 | -15.9806 | 9.936e-06 | 15.9806 | 3.1416 | 17.9307 | 5.6046 | 0.37208 | -2.7563 | 9.7871 | 0.70853 | 0 | -2.663 | 6.1122e-07 | 1.0354 | 0.045751 | 0.078386 | 0.00024389 | 0.44542 | 0.53951 | -1.2349 | 0.046825 | 1022027.3962 | 13.1845 | 0.20978 | 0.37325 | 0.29626 | 0.20448 | 0.048485 | 0.12029 | 8.1113 | -6.2262 | -0.00034353 | 0 | 0 | 0 | 0 | -3.7901 | 0.0762 | 45.6037 | -0.7327 | 3.1416 | 2 | 14.8832 | 1011.1428 | 340.3181 | 0.001 | 0.97387
3.2426 | 17.9662 | -0.40749 | -22.3213 | 17.9409 | 23.0028 | -15.9985 | 9.9473e-06 | 15.9985 | 3.1416 | 17.9362 | 5.5577 | 0.37208 | -2.7563 | 9.7871 | 0.7098 | 0 | -2.6673 | 5.9435e-07 | 1.0354 | 0.045735 | 0.078383 | 0.00024389 | 0.4455 | 0.53951 | -1.2337 | 0.046843 | 1022420.8739 | 13.1832 | 0.20932 | 0.37324 | 0.29538 | 0.20447 | 0.048485 | 0.12029 | 8.1335 | -6.2354 | 5.4749e-05 | 0 | 0 | 0 | 0 | -3.7994 | 0.0762 | 45.6037 | -0.73537 | 3.1416 | 2 | 14.8832 | 1011.1429 | 340.3181 | 0.001 | 0.97413
3.2436 | 17.9658 | -0.42982 | -22.3503 | 17.9469 | 23.0196 | -16.0165 | 9.9587e-06 | 16.0165 | 3.1416 | 17.9418 | 5.5106 | 0.37208 | -2.7563 | 9.7871 | 0.71108 | 0 | -2.6716 | 4.4094e-07 | 1.0354 | 0.045719 | 0.078379 | 0.00024389 | 0.44558 | 0.5395 | -1.2325 | 0.046861 | 1022813.367 | 13.182 | 0.20886 | 0.37322 | 0.2945 | 0.20445 | 0.048485 | 0.12029 | 8.1558 | -6.2438 | -0.00025744 | 0 | 0 | 0 | 0 | -3.8087 | 0.0762 | 45.6037 | -0.73804 | 3.1416 | 2 | 14.8832 | 1011.1429 | 340.3181 | 0.001 | 0.9743
3.2446 | 17.9653 | -0.45219 | -22.3791 | 17.953 | 23.0363 | -16.0344 | 9.9701e-06 | 16.0344 | 3.1416 | 17.9473 | 5.4633 | 0.37208 | -2.7563 | 9.7871 | 0.71236 | 0 | -2.6759 | 3.423e-07 | 1.0354 | 0.045703 | 0.078376 | 0.00024389 | 0.44566 | 0.53949 | -1.2313 | 0.046879 | 1023204.8678 | 13.1808 | 0.2084 | 0.37321 | 0.29362 | 0.20443 | 0.048485 | 0.12029 | 8.1781 | -6.2522 | 0.00016234 | 0 | 0 | 0 | 0 | -3.8181 | 0.0762 | 45.6037 | -0.74071 | 3.1416 | 2 | 14.8832 | 1011.143 | 340.3181 | 0.001 | 0.97446
3.2456 | 17.9649 | -0.47458 | -22.4079 | 17.959 | 23.0531 | -16.0524 | 9.9815e-06 | 16.0524 | 3.1416 | 17.9527 | 5.4159 | 0.37208 | -2.7563 | 9.7871 | 0.71365 | 0 | -2.6802 | 3.8286e-07 | 1.0354 | 0.045687 | 0.078372 | 0.00024389 | 0.44574 | 0.53948 | -1.2302 | 0.046897 | 1023595.3687 | 13.1796 | 0.20793 | 0.37319 | 0.29274 | 0.20442 | 0.048485 | 0.12029 | 8.2005 | -6.2603 | -0.00022597 | 0 | 0 | 0 | 0 | -3.8275 | 0.0762 | 45.6037 | -0.74339 | 3.1416 | 2 | 14.8832 | 1011.143 | 340.3181 | 0.001 | 0.97462
3.2466 | 17.9644 | -0.497 | -22.4365 | 17.965 | 23.0698 | -16.0703 | 9.9929e-06 | 16.0703 | 3.1416 | 17.9581 | 5.3682 | 0.37208 | -2.7563 | 9.7871 | 0.71494 | 0 | -2.6845 | 3.5093e-07 | 1.0353 | 0.045671 | 0.078369 | 0.00024389 | 0.44583 | 0.53948 | -1.229 | 0.046914 | 1023984.8619 | 13.1783 | 0.20746 | 0.37317 | 0.29186 | 0.2044 | 0.048485 | 0.12029 | 8.223 | -6.2687 | 0.00020571 | 0 | 0 | 0 | 0 | -3.837 | 0.0762 | 45.6037 | -0.74607 | 3.1416 | 2 | 14.8832 | 1011.1431 | 340.3181 | 0.001 | 0.97488
3.2476 | 17.9639 | -0.51945 | -22.4651 | 17.9709 | 23.0865 | -16.0883 | 1.0004e-05 | 16.0883 | 3.1416 | 17.9634 | 5.3202 | 0.37208 | -2.7563 | 9.7871 | 0.71623 | 0 | -2.6889 | 3.8712e-07 | 1.0353 | 0.045655 | 0.078366 | 0.00024388 | 0.44591 | 0.53947 | -1.2278 | 0.046932 | 1024373.3398 | 13.1771 | 0.20699 | 0.37316 | 0.29097 | 0.20439 | 0.048485 | 0.12029 | 8.2455 | -6.2773 | 0.00043801 | 0 | 0 | 0 | 0 | -3.8464 | 0.0762 | 45.6037 | -0.74876 | 3.1416 | 2 | 14.8832 | 1011.1431 | 340.3181 | 0.001 | 0.97505
3.2486 | 17.9633 | -0.54193 | -22.4935 | 17.9769 | 23.1031 | -16.1062 | 1.0016e-05 | 16.1062 | 3.1416 | 17.9687 | 5.2721 | 0.37208 | -2.7563 | 9.7871 | 0.71753 | 0 | -2.6932 | 1.9238e-07 | 1.0353 | 0.045639 | 0.078363 | 0.00024388 | 0.44599 | 0.53946 | -1.2267 | 0.04695 | 1024760.7945 | 13.1759 | 0.20651 | 0.37314 | 0.29008 | 0.20437 | 0.048485 | 0.12029 | 8.2681 | -6.286 | 0.00046372 | 0 | 0 | 0 | 0 | -3.856 | 0.0762 | 45.6037 | -0.75145 | 3.1416 | 2 | 14.8832 | 1011.1432 | 340.3181 | 0.001 | 0.97521
3.2496 | 17.9628 | -0.56444 | -22.5219 | 17.9828 | 23.1198 | -16.1242 | 1.0027e-05 | 16.1242 | 3.1416 | 17.974 | 5.2238 | 0.37208 | -2.7563 | 9.7871 | 0.71882 | 0 | -2.6976 | 1.4297e-07 | 1.0353 | 0.045623 | 0.07836 | 0.00024388 | 0.44607 | 0.53946 | -1.2255 | 0.046968 | 1025147.2184 | 13.1747 | 0.20603 | 0.37313 | 0.28919 | 0.20436 | 0.048485 | 0.12029 | 8.2908 | -6.2949 | 0.00011391 | 0 | 0 | 0 | 0 | -3.8655 | 0.0762 | 45.6037 | -0.75415 | 3.1416 | 2 | 14.8832 | 1011.1433 | 340.3181 | 0.001 | 0.97536
3.2506 | 17.9622 | -0.58698 | -22.5501 | 17.9888 | 23.1364 | -16.1422 | 1.0038e-05 | 16.1422 | 3.1416 | 17.9792 | 5.1753 | 0.37208 | -2.7563 | 9.7871 | 0.72013 | 0 | -2.7019 | 8.5188e-08 | 1.0353 | 0.045607 | 0.078357 | 0.00024388 | 0.44615 | 0.53945 | -1.2244 | 0.046985 | 1025532.6035 | 13.1734 | 0.20555 | 0.37311 | 0.2883 | 0.20434 | 0.048485 | 0.12029 | 8.3135 | -6.3031 | -7.958e-06 | 0 | 0 | 0 | 0 | -3.8752 | 0.0762 | 45.6037 | -0.75684 | 3.1416 | 2 | 14.8832 | 1011.1433 | 340.3181 | 0.001 | 0.97553
3.2516 | 17.9616 | -0.60954 | -22.5783 | 17.9947 | 23.153 | -16.1602 | 1.005e-05 | 16.1602 | 3.1416 | 17.9843 | 5.1265 | 0.37208 | -2.7563 | 9.7871 | 0.72143 | 0 | -2.7063 | 9.0068e-08 | 1.0353 | 0.045591 | 0.078354 | 0.00024388 | 0.44624 | 0.53944 | -1.2232 | 0.047003 | 1025916.9419 | 13.1722 | 0.20506 | 0.3731 | 0.2874 | 0.20433 | 0.048485 | 0.12029 | 8.3363 | -6.3126 | -0.00029253 | 0 | 0 | 0 | 0 | -3.8848 | 0.0762 | 45.6037 | -0.75955 | 3.1416 | 2 | 14.8832 | 1011.1434 | 340.3181 | 0.001 | 0.97569
3.2526 | 17.961 | -0.63214 | -22.6064 | 18.0005 | 23.1696 | -16.1782 | 1.0061e-05 | 16.1782 | 3.1416 | 17.9894 | 5.0776 | 0.37208 | -2.7563 | 9.7871 | 0.72274 | 0 | -2.7107 | 9.8583e-08 | 1.0352 | 0.045575 | 0.078351 | 0.00024388 | 0.44632 | 0.53944 | -1.222 | 0.04702 | 1026300.226 | 13.171 | 0.20458 | 0.37308 | 0.28651 | 0.20431 | 0.048485 | 0.12029 | 8.3592 | -6.3212 | -0.00015028 | 0 | 0 | 0 | 0 | -3.8945 | 0.0762 | 45.6037 | -0.76226 | 3.1416 | 2 | 14.8833 | 1011.1435 | 340.3182 | 0.001 | 0.97584
3.2536 | 17.9603 | -0.65476 | -22.6343 | 18.0064 | 23.1861 | -16.1962 | 1.0073e-05 | 16.1962 | 3.1416 | 17.9945 | 5.0284 | 0.37208 | -2.7563 | 9.7871 | 0.72406 | 0 | -2.7151 | 2.1366e-07 | 1.0352 | 0.045559 | 0.078349 | 0.00024387 | 0.4464 | 0.53943 | -1.2209 | 0.047038 | 1026682.4476 | 13.1698 | 0.20409 | 0.37307 | 0.28561 | 0.2043 | 0.048485 | 0.12029 | 8.3821 | -6.3293 | 0.00039494 | 0 | 0 | 0 | 0 | -3.9042 | 0.0762 | 45.6037 | -0.76497 | 3.1416 | 2 | 14.8833 | 1011.1436 | 340.3182 | 0.001 | 0.976
3.2546 | 17.9597 | -0.67741 | -22.6621 | 18.0122 | 23.2027 | -16.2142 | 1.0084e-05 | 16.2142 | 3.1416 | 17.9995 | 4.979 | 0.37208 | -2.7563 | 9.7871 | 0.72537 | 0 | -2.7195 | 1.9035e-07 | 1.0352 | 0.045543 | 0.078347 | 0.00024387 | 0.44648 | 0.53943 | -1.2198 | 0.047055 | 1027063.5989 | 13.1685 | 0.20359 | 0.37305 | 0.2847 | 0.20428 | 0.048485 | 0.12029 | 8.4051 | -6.3377 | 0.00048597 | 0 | 0 | 0 | 0 | -3.914 | 0.0762 | 45.6037 | -0.76769 | 3.1416 | 2 | 14.8833 | 1011.1436 | 340.3182 | 0.001 | 0.97671
3.2556 | 17.959 | -0.70008 | -22.6899 | 18.0181 | 23.2192 | -16.2322 | 1.0096e-05 | 16.2322 | 3.1416 | 18.0044 | 4.9294 | 0.37208 | -2.7563 | 9.7871 | 0.72669 | 0 | -2.7239 | 3.5559e-07 | 1.0352 | 0.045527 | 0.078344 | 0.00024387 | 0.44656 | 0.53942 | -1.2186 | 0.047073 | 1027443.672 | 13.1673 | 0.2031 | 0.37304 | 0.2838 | 0.20427 | 0.048485 | 0.12029 | 8.4282 | -6.3468 | -0.00022261 | 0 | 0 | 0 | 0 | -3.9238 | 0.0762 | 45.6037 | -0.77041 | 3.1416 | 2 | 14.8833 | 1011.1437 | 340.3182 | 0.001 | 0.97706
3.2566 | 17.9583 | -0.72279 | -22.7175 | 18.0239 | 23.2357 | -16.2502 | 1.0107e-05 | 16.2502 | 3.1416 | 18.0094 | 4.8796 | 0.37208 | -2.7563 | 9.7871 | 0.72802 | 0 | -2.7283 | 2.0068e-07 | 1.0352 | 0.045512 | 0.078342 | 0.00024387 | 0.44664 | 0.53941 | -1.2175 | 0.04709 | 1027822.6588 | 13.1661 | 0.2026 | 0.37303 | 0.28289 | 0.20425 | 0.048485 | 0.12029 | 8.4513 | -6.3554 | -0.00021298 | 0 | 0 | 0 | 0 | -3.9336 | 0.0762 | 45.6037 | -0.77314 | 3.1416 | 2 | 14.8833 | 1011.1438 | 340.3182 | 0.001 | 0.97737
3.2576 | 17.9575 | -0.74552 | -22.745 | 18.0296 | 23.2521 | -16.2682 | 1.0118e-05 | 16.2682 | 3.1416 | 18.0142 | 4.8296 | 0.37208 | -2.7563 | 9.7871 | 0.72935 | 0 | -2.7328 | 1.8878e-08 | 1.0352 | 0.045496 | 0.07834 | 0.00024387 | 0.44672 | 0.53941 | -1.2163 | 0.047108 | 1028200.5514 | 13.1649 | 0.20209 | 0.37301 | 0.28198 | 0.20424 | 0.048485 | 0.12029 | 8.4745 | -6.3644 | -5.4803e-05 | 0 | 0 | 0 | 0 | -3.9435 | 0.0762 | 45.6037 | -0.77587 | 3.1416 | 2 | 14.8833 | 1011.1439 | 340.3182 | 0.001 | 0.97769
3.2586 | 17.9568 | -0.76828 | -22.7724 | 18.0354 | 23.2686 | -16.2862 | 1.013e-05 | 16.2862 | 3.1416 | 18.019 | 4.7794 | 0.37208 | -2.7563 | 9.7871 | 0.73068 | 0 | -2.7372 | 9.3951e-08 | 1.0352 | 0.04548 | 0.078338 | 0.00024387 | 0.4468 | 0.5394 | -1.2152 | 0.047125 | 1028577.3416 | 13.1636 | 0.20159 | 0.373 | 0.28107 | 0.20422 | 0.048485 | 0.12029 | 8.4977 | -6.3735 | 0.00028325 | 0 | 0 | 0 | 0 | -3.9535 | 0.0762 | 45.6037 | -0.7786 | 3.1416 | 2 | 14.8833 | 1011.144 | 340.3182 | 0.001 | 0.978
3.2596 | 17.956 | -0.79106 | -22.7997 | 18.0411 | 23.285 | -16.3042 | 1.0141e-05 | 16.3042 | 3.1416 | 18.0238 | 4.729 | 0.37208 | -2.7563 | 9.7871 | 0.73201 | 0 | -2.7417 | 1.5944e-07 | 1.0351 | 0.045464 | 0.078336 | 0.00024386 | 0.44689 | 0.5394 | -1.2141 | 0.047142 | 1028953.0215 | 13.1624 | 0.20108 | 0.37298 | 0.28016 | 0.20421 | 0.048485 | 0.12029 | 8.5211 | -6.3817 | -4.7311e-05 | 0 | 0 | 0 | 0 | -3.9634 | 0.0762 | 45.6037 | -0.78134 | 3.1416 | 2 | 14.8833 | 1011.1441 | 340.3182 | 0.001 | 0.97831
3.2606 | 17.9552 | -0.81388 | -22.8269 | 18.0468 | 23.3014 | -16.3222 | 1.0153e-05 | 16.3222 | 3.1416 | 18.0285 | 4.6783 | 0.37208 | -2.7563 | 9.7871 | 0.73335 | 0 | -2.7461 | 1.4195e-07 | 1.0351 | 0.045448 | 0.078335 | 0.00024386 | 0.44697 | 0.53939 | -1.2129 | 0.047159 | 1029327.5829 | 13.1612 | 0.20057 | 0.37297 | 0.27924 | 0.20419 | 0.048485 | 0.12029 | 8.5445 | -6.3902 | 1.6334e-05 | 0 | 0 | 0 | 0 | -3.9735 | 0.0762 | 45.6037 | -0.78408 | 3.1416 | 2 | 14.8833 | 1011.1442 | 340.3182 | 0.001 | 0.97862
3.2616 | 17.9544 | -0.83672 | -22.854 | 18.0525 | 23.3178 | -16.3403 | 1.0164e-05 | 16.3403 | 3.1416 | 18.0331 | 4.6275 | 0.37208 | -2.7563 | 9.7871 | 0.73469 | 0 | -2.7506 | 1.5586e-07 | 1.0351 | 0.045432 | 0.078333 | 0.00024386 | 0.44705 | 0.53939 | -1.2118 | 0.047176 | 1029701.0177 | 13.16 | 0.20005 | 0.37295 | 0.27832 | 0.20418 | 0.048485 | 0.12029 | 8.5679 | -6.3992 | 0.00020294 | 0 | 0 | 0 | 0 | -3.9835 | 0.0762 | 45.6037 | -0.78683 | 3.1416 | 2 | 14.8833 | 1011.1443 | 340.3182 | 0.001 | 0.97893
3.2626 | 17.9535 | -0.85959 | -22.8809 | 18.0582 | 23.3341 | -16.3583 | 1.0176e-05 | 16.3583 | 3.1416 | 18.0377 | 4.5764 | 0.37208 | -2.7563 | 9.7871 | 0.73604 | 0 | -2.7551 | 7.2438e-08 | 1.0351 | 0.045416 | 0.078332 | 0.00024386 | 0.44713 | 0.53938 | -1.2107 | 0.047193 | 1030073.3177 | 13.1587 | 0.19954 | 0.37294 | 0.2774 | 0.20416 | 0.048485 | 0.12029 | 8.5915 | -6.4083 | -0.00043334 | 0 | 0 | 0 | 0 | -3.9936 | 0.0762 | 45.6037 | -0.78959 | 3.1416 | 2 | 14.8833 | 1011.1444 | 340.3182 | 0.001 | 0.97924
3.2636 | 17.9527 | -0.88248 | -22.9078 | 18.0638 | 23.3504 | -16.3763 | 1.0187e-05 | 16.3763 | 3.1416 | 18.0423 | 4.5251 | 0.37208 | -2.7563 | 9.7871 | 0.73739 | 0 | -2.7596 | 2.4673e-07 | 1.0351 | 0.0454 | 0.07833 | 0.00024386 | 0.44721 | 0.53938 | -1.2096 | 0.04721 | 1030444.4748 | 13.1575 | 0.19901 | 0.37292 | 0.27648 | 0.20415 | 0.048485 | 0.12029 | 8.6151 | -6.4167 | 0.00024273 | 0 | 0 | 0 | 0 | -4.0037 | 0.0762 | 45.6037 | -0.79234 | 3.1416 | 2 | 14.8833 | 1011.1445 | 340.3182 | 0.001 | 0.97955
3.2646 | 17.9518 | -0.9054 | -22.9345 | 18.0695 | 23.3667 | -16.3944 | 1.0199e-05 | 16.3944 | 3.1416 | 18.0468 | 4.4737 | 0.37208 | -2.7563 | 9.7871 | 0.73874 | 0 | -2.7641 | 2.4188e-07 | 1.0351 | 0.045384 | 0.078329 | 0.00024386 | 0.44729 | 0.53937 | -1.2085 | 0.047227 | 1030814.4807 | 13.1563 | 0.19849 | 0.37291 | 0.27555 | 0.20413 | 0.048485 | 0.12029 | 8.6387 | -6.4259 | -0.00025914 | 0 | 0 | 0 | 0 | -4.0139 | 0.0762 | 45.6037 | -0.7951 | 3.1416 | 2 | 14.8833 | 1011.1446 | 340.3182 | 0.001 | 0.97986
3.2656 | 17.9508 | -0.92835 | -22.9611 | 18.0751 | 23.383 | -16.4124 | 1.021e-05 | 16.4124 | 3.1416 | 18.0512 | 4.422 | 0.37208 | -2.7563 | 9.7871 | 0.7401 | 0 | -2.7686 | 2.9038e-07 | 1.035 | 0.045368 | 0.078328 | 0.00024385 | 0.44737 | 0.53937 | -1.2073 | 0.047244 | 1031183.3273 | 13.1551 | 0.19797 | 0.37289 | 0.27463 | 0.20412 | 0.048485 | 0.12029 | 8.6625 | -6.4349 | 0.00046763 | 0 | 0 | 0 | 0 | -4.0241 | 0.0762 | 45.6037 | -0.79787 | 3.1416 | 2 | 14.8833 | 1011.1447 | 340.3182 | 0.001 | 0.98017
3.2666 | 17.9499 | -0.95133 | -22.9875 | 18.0807 | 23.3992 | -16.4305 | 1.0222e-05 | 16.4305 | 3.1416 | 18.0556 | 4.37 | 0.37208 | -2.7563 | 9.7871 | 0.74146 | 0 | -2.7731 | 3.5594e-07 | 1.035 | 0.045352 | 0.078327 | 0.00024385 | 0.44745 | 0.53937 | -1.2062 | 0.047261 | 1031551.0062 | 13.1538 | 0.19744 | 0.37288 | 0.2737 | 0.20411 | 0.048485 | 0.12029 | 8.6863 | -6.4428 | 0.00041946 | 0 | 0 | 0 | 0 | -4.0344 | 0.0762 | 45.6037 | -0.80064 | 3.1416 | 2 | 14.8833 | 1011.1448 | 340.3182 | 0.001 | 0.98048
3.2676 | 17.9489 | -0.97433 | -23.0139 | 18.0862 | 23.4154 | -16.4485 | 1.0233e-05 | 16.4485 | 3.1416 | 18.06 | 4.3179 | 0.37208 | -2.7563 | 9.7871 | 0.74282 | 0 | -2.7776 | 2.6468e-07 | 1.035 | 0.045336 | 0.078326 | 0.00024385 | 0.44753 | 0.53936 | -1.2051 | 0.047278 | 1031917.5092 | 13.1526 | 0.1969 | 0.37287 | 0.27277 | 0.20409 | 0.048485 | 0.12029 | 8.7101 | -6.4526 | 0.0002373 | 0 | 0 | 0 | 0 | -4.0447 | 0.0762 | 45.6037 | -0.80342 | 3.1416 | 2 | 14.8833 | 1011.1449 | 340.3182 | 0.001 | 0.98079
3.2686 | 17.948 | -0.99735 | -23.0401 | 18.0918 | 23.4316 | -16.4666 | 1.0245e-05 | 16.4666 | 3.1416 | 18.0643 | 4.2656 | 0.37208 | -2.7563 | 9.7871 | 0.74419 | 0 | -2.7821 | 3.2938e-07 | 1.035 | 0.04532 | 0.078326 | 0.00024385 | 0.44761 | 0.53936 | -1.204 | 0.047295 | 1032282.828 | 13.1514 | 0.19637 | 0.37285 | 0.27183 | 0.20408 | 0.048485 | 0.12029 | 8.7341 | -6.4606 | 6.4768e-05 | 0 | 0 | 0 | 0 | -4.0551 | 0.0762 | 45.6037 | -0.8062 | 3.1416 | 2 | 14.8833 | 1011.145 | 340.3182 | 0.001 | 0.98111
3.2696 | 17.9469 | -1.0204 | -23.0662 | 18.0973 | 23.4478 | -16.4847 | 1.0256e-05 | 16.4847 | 3.1416 | 18.0685 | 4.213 | 0.37208 | -2.7563 | 9.7871 | 0.74556 | 0 | -2.7867 | 2.2041e-07 | 1.035 | 0.045304 | 0.078325 | 0.00024385 | 0.44769 | 0.53935 | -1.2029 | 0.047311 | 1032646.9542 | 13.1502 | 0.19583 | 0.37284 | 0.2709 | 0.20406 | 0.048485 | 0.12029 | 8.7581 | -6.4698 | -9.913e-05 | 0 | 0 | 0 | 0 | -4.0655 | 0.0762 | 45.6037 | -0.80898 | 3.1416 | 2 | 14.8833 | 1011.1451 | 340.3182 | 0.001 | 0.98142
3.2706 | 17.9459 | -1.0435 | -23.0922 | 18.1028 | 23.4639 | -16.5027 | 1.0268e-05 | 16.5027 | 3.1416 | 18.0727 | 4.1602 | 0.37208 | -2.7563 | 9.7871 | 0.74694 | 0 | -2.7912 | 3.1093e-07 | 1.035 | 0.045289 | 0.078324 | 0.00024385 | 0.44777 | 0.53935 | -1.2018 | 0.047328 | 1033009.8795 | 13.1489 | 0.19529 | 0.37282 | 0.26996 | 0.20405 | 0.048485 | 0.12029 | 8.7822 | -6.4789 | 0.00038885 | 0 | 0 | 0 | 0 | -4.0759 | 0.0762 | 45.6037 | -0.81177 | 3.1416 | 2 | 14.8834 | 1011.1452 | 340.3182 | 0.001 | 0.98173
3.2716 | 17.9449 | -1.0666 | -23.118 | 18.1083 | 23.48 | -16.5208 | 1.0279e-05 | 16.5208 | 3.1416 | 18.0768 | 4.1073 | 0.37208 | -2.7563 | 9.7871 | 0.74832 | 0 | -2.7958 | 2.1322e-07 | 1.0349 | 0.045273 | 0.078324 | 0.00024384 | 0.44785 | 0.53935 | -1.2007 | 0.047344 | 1033371.5954 | 13.1477 | 0.19475 | 0.37281 | 0.26902 | 0.20403 | 0.048485 | 0.12029 | 8.8063 | -6.4881 | 0.00023256 | 0 | 0 | 0 | 0 | -4.0864 | 0.0762 | 45.6037 | -0.81456 | 3.1416 | 2 | 14.8834 | 1011.1454 | 340.3182 | 0.001 | 0.98204
3.2726 | 17.9438 | -1.0897 | -23.1437 | 18.1137 | 23.4961 | -16.5389 | 1.0291e-05 | 16.5389 | 3.1416 | 18.0809 | 4.0541 | 0.37208 | -2.7563 | 9.7871 | 0.7497 | 0 | -2.8004 | 1.5447e-07 | 1.0349 | 0.045257 | 0.078324 | 0.00024384 | 0.44793 | 0.53934 | -1.1996 | 0.047361 | 1033732.0936 | 13.1465 | 0.1942 | 0.3728 | 0.26808 | 0.20402 | 0.048485 | 0.12029 | 8.8305 | -6.497 | -0.0003183 | 0 | 0 | 0 | 0 | -4.0969 | 0.0762 | 45.6037 | -0.81736 | 3.1416 | 2 | 14.8834 | 1011.1455 | 340.3182 | 0.001 | 0.98235
3.2736 | 17.9427 | -1.1129 | -23.1692 | 18.1191 | 23.5121 | -16.557 | 1.0302e-05 | 16.557 | 3.1416 | 18.0849 | 4.0007 | 0.37208 | -2.7563 | 9.7871 | 0.75109 | 0 | -2.805 | 2.6372e-07 | 1.0349 | 0.045241 | 0.078324 | 0.00024384 | 0.44801 | 0.53934 | -1.1986 | 0.047377 | 1034091.3656 | 13.1453 | 0.19365 | 0.37278 | 0.26713 | 0.20401 | 0.048485 | 0.12029 | 8.8548 | -6.5058 | -0.00022261 | 0 | 0 | 0 | 0 | -4.1075 | 0.0762 | 45.6037 | -0.82016 | 3.1416 | 2 | 14.8834 | 1011.1456 | 340.3182 | 0.001 | 0.98264
3.2746 | 17.9416 | -1.1361 | -23.1947 | 18.1245 | 23.5281 | -16.5751 | 1.0314e-05 | 16.5751 | 3.1416 | 18.0889 | 3.947 | 0.37208 | -2.7563 | 9.7871 | 0.75248 | 0 | -2.8096 | 3.8142e-07 | 1.0349 | 0.045225 | 0.078324 | 0.00024384 | 0.44809 | 0.53934 | -1.1975 | 0.047394 | 1034449.403 | 13.144 | 0.1931 | 0.37277 | 0.26619 | 0.20399 | 0.048485 | 0.12029 | 8.8791 | -6.5146 | 0.00029951 | 0 | 0 | 0 | 0 | -4.1181 | 0.0762 | 45.6037 | -0.82297 | 3.1416 | 2 | 14.8834 | 1011.1458 | 340.3182 | 0.001 | 0.98293
3.2756 | 17.9404 | -1.1593 | -23.22 | 18.1299 | 23.5441 | -16.5932 | 1.0325e-05 | 16.5932 | 3.1416 | 18.0928 | 3.8932 | 0.37208 | -2.7563 | 9.7871 | 0.75387 | 0 | -2.8142 | 5.1704e-07 | 1.0349 | 0.045209 | 0.078324 | 0.00024384 | 0.44817 | 0.53933 | -1.1964 | 0.04741 | 1034806.1971 | 13.1428 | 0.19254 | 0.37276 | 0.26524 | 0.20398 | 0.048485 | 0.12029 | 8.9035 | -6.5233 | -0.00039293 | 0 | 0 | 0 | 0 | -4.1287 | 0.0762 | 45.6037 | -0.82578 | 3.1416 | 2 | 14.8834 | 1011.1459 | 340.3182 | 0.001 | 0.98323
3.2766 | 17.9392 | -1.1825 | -23.2451 | 18.1353 | 23.56 | -16.6113 | 1.0337e-05 | 16.6113 | 3.1416 | 18.0967 | 3.8391 | 0.37208 | -2.7563 | 9.7871 | 0.75527 | 0 | -2.8188 | 5.8339e-07 | 1.0349 | 0.045193 | 0.078324 | 0.00024384 | 0.44825 | 0.53933 | -1.1953 | 0.047426 | 1035161.7397 | 13.1416 | 0.19198 | 0.37274 | 0.26429 | 0.20396 | 0.048485 | 0.12029 | 8.928 | -6.5327 | -0.00018679 | 0 | 0 | 0 | 0 | -4.1394 | 0.0762 | 45.6037 | -0.8286 | 3.1416 | 2 | 14.8834 | 1011.146 | 340.3182 | 0.001 | 0.98352
3.2776 | 17.938 | -1.2058 | -23.2702 | 18.1406 | 23.5759 | -16.6294 | 1.0348e-05 | 16.6294 | 3.1416 | 18.1005 | 3.7849 | 0.37208 | -2.7563 | 9.7871 | 0.75667 | 0 | -2.8234 | 7.1932e-07 | 1.0349 | 0.045177 | 0.078324 | 0.00024383 | 0.44833 | 0.53933 | -1.1942 | 0.047443 | 1035516.0219 | 13.1404 | 0.19142 | 0.37273 | 0.26333 | 0.20395 | 0.048485 | 0.12029 | 8.9526 | -6.5409 | -1.3949e-05 | 0 | 0 | 0 | 0 | -4.1502 | 0.0762 | 45.6037 | -0.83142 | 3.1416 | 2 | 14.8834 | 1011.1462 | 340.3182 | 0.001 | 0.98379
3.2786 | 17.9368 | -1.229 | -23.295 | 18.1459 | 23.5918 | -16.6475 | 1.036e-05 | 16.6475 | 3.1416 | 18.1043 | 3.7304 | 0.37208 | -2.7563 | 9.7871 | 0.75808 | 0 | -2.828 | 8.355e-07 | 1.0348 | 0.045161 | 0.078325 | 0.00024383 | 0.44841 | 0.53933 | -1.1932 | 0.047459 | 1035869.0354 | 13.1391 | 0.19086 | 0.37271 | 0.26238 | 0.20394 | 0.048485 | 0.12029 | 8.9772 | -6.5506 | 0.00031701 | 0 | 0 | 0 | 0 | -4.161 | 0.0762 | 45.6037 | -0.83425 | 3.1416 | 2 | 14.8834 | 1011.1463 | 340.3182 | 0.001 | 0.98406
3.2796 | 17.9356 | -1.2524 | -23.3198 | 18.1512 | 23.6077 | -16.6656 | 1.0371e-05 | 16.6656 | 3.1416 | 18.108 | 3.6757 | 0.37208 | -2.7563 | 9.7871 | 0.75949 | 0 | -2.8327 | 8.2169e-07 | 1.0348 | 0.045145 | 0.078325 | 0.00024383 | 0.44849 | 0.53932 | -1.1921 | 0.047475 | 1036220.7715 | 13.1379 | 0.19029 | 0.3727 | 0.26142 | 0.20392 | 0.048485 | 0.12029 | 9.0018 | -6.5589 | 0.00044772 | 0 | 0 | 0 | 0 | -4.1718 | 0.0762 | 45.6037 | -0.83708 | 3.1416 | 2 | 14.8834 | 1011.1465 | 340.3183 | 0.001 | 0.98434
3.2806 | 17.9343 | -1.2757 | -23.3444 | 18.1565 | 23.6235 | -16.6837 | 1.0383e-05 | 16.6837 | 3.1416 | 18.1116 | 3.6208 | 0.37208 | -2.7563 | 9.7871 | 0.7609 | 0 | -2.8373 | 6.5127e-07 | 1.0348 | 0.045129 | 0.078326 | 0.00024383 | 0.44857 | 0.53932 | -1.191 | 0.047491 | 1036571.2216 | 13.1367 | 0.18972 | 0.37269 | 0.26046 | 0.20391 | 0.048485 | 0.12029 | 9.0266 | -6.5681 | 0.00039725 | 0 | 0 | 0 | 0 | -4.1827 | 0.0762 | 45.6037 | -0.83991 | 3.1416 | 2 | 14.8834 | 1011.1466 | 340.3183 | 0.001 | 0.98456
3.2816 | 17.933 | -1.299 | -23.3688 | 18.1617 | 23.6393 | -16.7018 | 1.0394e-05 | 16.7018 | 3.1416 | 18.1152 | 3.5657 | 0.37208 | -2.7563 | 9.7871 | 0.76232 | 0 | -2.842 | 5.3377e-07 | 1.0348 | 0.045113 | 0.078327 | 0.00024383 | 0.44865 | 0.53932 | -1.19 | 0.047507 | 1036920.377 | 13.1354 | 0.18915 | 0.37267 | 0.2595 | 0.2039 | 0.048485 | 0.12029 | 9.0514 | -6.5774 | -0.00021923 | 0 | 0 | 0 | 0 | -4.1936 | 0.0762 | 45.6037 | -0.84275 | 3.1416 | 2 | 14.8834 | 1011.1468 | 340.3183 | 0.001 | 0.98478
3.2826 | 17.9317 | -1.3224 | -23.3931 | 18.1669 | 23.655 | -16.7199 | 1.0406e-05 | 16.7199 | 3.1416 | 18.1187 | 3.5104 | 0.37208 | -2.7563 | 9.7871 | 0.76374 | 0 | -2.8466 | 4.7467e-07 | 1.0348 | 0.045097 | 0.078327 | 0.00024383 | 0.44873 | 0.53932 | -1.1889 | 0.047523 | 1037268.2292 | 13.1342 | 0.18857 | 0.37266 | 0.25854 | 0.20388 | 0.048485 | 0.12029 | 9.0763 | -6.5865 | 0.0002613 | 0 | 0 | 0 | 0 | -4.2046 | 0.0762 | 45.6037 | -0.8456 | 3.1416 | 2 | 14.8834 | 1011.1469 | 340.3183 | 0.001 | 0.985
3.2836 | 17.9304 | -1.3458 | -23.4172 | 18.1721 | 23.6707 | -16.738 | 1.0417e-05 | 16.738 | 3.1416 | 18.1222 | 3.4548 | 0.37208 | -2.7563 | 9.7871 | 0.76516 | 0 | -2.8513 | 4.689e-07 | 1.0348 | 0.045081 | 0.078329 | 0.00024382 | 0.4488 | 0.53932 | -1.1878 | 0.047539 | 1037614.7693 | 13.133 | 0.188 | 0.37265 | 0.25757 | 0.20387 | 0.048485 | 0.12029 | 9.1012 | -6.5953 | 0.00042572 | 0 | 0 | 0 | 0 | -4.2156 | 0.0762 | 45.6037 | -0.84845 | 3.1416 | 2 | 14.8835 | 1011.1471 | 340.3183 | 0.001 | 0.98522
3.2846 | 17.929 | -1.3693 | -23.4412 | 18.1773 | 23.6864 | -16.7561 | 1.0429e-05 | 16.7561 | 3.1416 | 18.1257 | 3.399 | 0.37208 | -2.7563 | 9.7871 | 0.76659 | 0 | -2.856 | 4.5734e-07 | 1.0347 | 0.045065 | 0.07833 | 0.00024382 | 0.44888 | 0.53932 | -1.1868 | 0.047555 | 1037959.9886 | 13.1318 | 0.18741 | 0.37263 | 0.25661 | 0.20386 | 0.048485 | 0.12029 | 9.1263 | -6.604 | -0.00047333 | 0 | 0 | 0 | 0 | -4.2266 | 0.0762 | 45.6037 | -0.8513 | 3.1416 | 2 | 14.8835 | 1011.1472 | 340.3183 | 0.001 | 0.98544
3.2856 | 17.9276 | -1.3927 | -23.4651 | 18.1824 | 23.702 | -16.7743 | 1.044e-05 | 16.7743 | 3.1416 | 18.129 | 3.3431 | 0.37208 | -2.7563 | 9.7871 | 0.76802 | 0 | -2.8607 | 4.5608e-07 | 1.0347 | 0.04505 | 0.078331 | 0.00024382 | 0.44896 | 0.53931 | -1.1857 | 0.04757 | 1038303.8785 | 13.1305 | 0.18683 | 0.37262 | 0.25564 | 0.20384 | 0.048485 | 0.12029 | 9.1513 | -6.6135 | -0.00021844 | 0 | 0 | 0 | 0 | -4.2377 | 0.0762 | 45.6037 | -0.85416 | 3.1416 | 2 | 14.8835 | 1011.1474 | 340.3183 | 0.001 | 0.98565
3.2866 | 17.9262 | -1.4162 | -23.4888 | 18.1876 | 23.7176 | -16.7924 | 1.0452e-05 | 16.7924 | 3.1416 | 18.1323 | 3.2869 | 0.37208 | -2.7563 | 9.7871 | 0.76946 | 0 | -2.8654 | 4.7174e-07 | 1.0347 | 0.045034 | 0.078332 | 0.00024382 | 0.44904 | 0.53931 | -1.1847 | 0.047586 | 1038646.4301 | 13.1293 | 0.18624 | 0.37261 | 0.25467 | 0.20383 | 0.048485 | 0.12029 | 9.1765 | -6.6225 | 0.00017023 | 0 | 0 | 0 | 0 | -4.2489 | 0.0762 | 45.6037 | -0.85702 | 3.1416 | 2 | 14.8835 | 1011.1476 | 340.3183 | 0.001 | 0.98587
3.2876 | 17.9248 | -1.4397 | -23.5123 | 18.1927 | 23.7332 | -16.8105 | 1.0463e-05 | 16.8105 | 3.1416 | 18.1356 | 3.2305 | 0.37208 | -2.7563 | 9.7871 | 0.7709 | 0 | -2.8701 | 6.1826e-07 | 1.0347 | 0.045018 | 0.078334 | 0.00024382 | 0.44912 | 0.53931 | -1.1836 | 0.047602 | 1038987.6347 | 13.1281 | 0.18565 | 0.37259 | 0.25369 | 0.20382 | 0.048485 | 0.12029 | 9.2017 | -6.6314 | -7.7406e-05 | 0 | 0 | 0 | 0 | -4.2601 | 0.0762 | 45.6037 | -0.85989 | 3.1416 | 2 | 14.8835 | 1011.1477 | 340.3183 | 0.001 | 0.98611
3.2886 | 17.9234 | -1.4632 | -23.5357 | 18.1977 | 23.7487 | -16.8287 | 1.0475e-05 | 16.8287 | 3.1416 | 18.1388 | 3.1739 | 0.37208 | -2.7563 | 9.7871 | 0.77234 | 0 | -2.8748 | 7.0347e-07 | 1.0347 | 0.045002 | 0.078335 | 0.00024382 | 0.4492 | 0.53931 | -1.1826 | 0.047617 | 1039327.4835 | 13.1269 | 0.18506 | 0.37258 | 0.25272 | 0.2038 | 0.048485 | 0.12029 | 9.227 | -6.6408 | 0.00013766 | 0 | 0 | 0 | 0 | -4.2713 | 0.0762 | 45.6037 | -0.86276 | 3.1416 | 2 | 14.8835 | 1011.1479 | 340.3183 | 0.001 | 0.98634
3.2896 | 17.9219 | -1.4868 | -23.5589 | 18.2028 | 23.7642 | -16.8468 | 1.0486e-05 | 16.8468 | 3.1416 | 18.142 | 3.117 | 0.37208 | -2.7563 | 9.7871 | 0.77379 | 0 | -2.8796 | 6.6064e-07 | 1.0347 | 0.044986 | 0.078337 | 0.00024381 | 0.44928 | 0.53931 | -1.1816 | 0.047633 | 1039665.9676 | 13.1256 | 0.18447 | 0.37257 | 0.25174 | 0.20379 | 0.048485 | 0.12029 | 9.2523 | -6.6492 | 0.00022544 | 0 | 0 | 0 | 0 | -4.2826 | 0.0762 | 45.6037 | -0.86564 | 3.1416 | 2 | 14.8835 | 1011.1481 | 340.3183 | 0.001 | 0.98656
3.2906 | 17.9204 | -1.5103 | -23.582 | 18.2078 | 23.7797 | -16.865 | 1.0498e-05 | 16.865 | 3.1416 | 18.145 | 3.06 | 0.37208 | -2.7563 | 9.7871 | 0.77524 | 0 | -2.8843 | 6.2608e-07 | 1.0346 | 0.04497 | 0.078339 | 0.00024381 | 0.44935 | 0.53931 | -1.1805 | 0.047648 | 1040003.0781 | 13.1244 | 0.18387 | 0.37256 | 0.25076 | 0.20378 | 0.048485 | 0.1203 | 9.2778 | -6.6586 | 0.00011298 | 0 | 0 | 0 | 0 | -4.294 | 0.0762 | 45.6037 | -0.86852 | 3.1416 | 2 | 14.8835 | 1011.1482 | 340.3183 | 0.001 | 0.98679
3.2916 | 17.9189 | -1.5339 | -23.6049 | 18.2128 | 23.7951 | -16.8831 | 1.051e-05 | 16.8831 | 3.1416 | 18.1481 | 3.0027 | 0.37208 | -2.7563 | 9.7871 | 0.7767 | 0 | -2.8891 | 5.0421e-07 | 1.0346 | 0.044954 | 0.078341 | 0.00024381 | 0.44943 | 0.53931 | -1.1795 | 0.047664 | 1040338.8063 | 13.1232 | 0.18327 | 0.37254 | 0.24978 | 0.20376 | 0.048485 | 0.1203 | 9.3033 | -6.6676 | 0.00040613 | 0 | 0 | 0 | 0 | -4.3054 | 0.0762 | 45.6037 | -0.87141 | 3.1416 | 2 | 14.8835 | 1011.1484 | 340.3183 | 0.001 | 0.98704
3.2926 | 17.9173 | -1.5575 | -23.6276 | 18.2178 | 23.8105 | -16.9013 | 1.0521e-05 | 16.9013 | 3.1416 | 18.151 | 2.9453 | 0.37208 | -2.7563 | 9.7871 | 0.77816 | 0 | -2.8938 | 4.4432e-07 | 1.0346 | 0.044938 | 0.078343 | 0.00024381 | 0.44951 | 0.53931 | -1.1785 | 0.047679 | 1040673.1431 | 13.122 | 0.18266 | 0.37253 | 0.2488 | 0.20375 | 0.048485 | 0.1203 | 9.3288 | -6.6769 | -5.1735e-05 | 0 | 0 | 0 | 0 | -4.3168 | 0.0762 | 45.6037 | -0.8743 | 3.1416 | 2 | 14.8835 | 1011.1486 | 340.3183 | 0.001 | 0.98728
3.2936 | 17.9158 | -1.5812 | -23.6502 | 18.2227 | 23.8258 | -16.9194 | 1.0533e-05 | 16.9194 | 3.1416 | 18.154 | 2.8876 | 0.37208 | -2.7563 | 9.7871 | 0.77962 | 0 | -2.8986 | 5.3429e-07 | 1.0346 | 0.044922 | 0.078345 | 0.00024381 | 0.44959 | 0.53931 | -1.1774 | 0.047694 | 1041006.0796 | 13.1207 | 0.18206 | 0.37252 | 0.24781 | 0.20374 | 0.048485 | 0.1203 | 9.3544 | -6.6855 | 0.00046746 | 0 | 0 | 0 | 0 | -4.3283 | 0.0762 | 45.6037 | -0.87719 | 3.1416 | 2 | 14.8835 | 1011.1488 | 340.3183 | 0.001 | 0.9875
3.2946 | 17.9142 | -1.6048 | -23.6726 | 18.2276 | 23.8411 | -16.9376 | 1.0544e-05 | 16.9376 | 3.1416 | 18.1568 | 2.8297 | 0.37208 | -2.7563 | 9.7871 | 0.78109 | 0 | -2.9034 | 3.1179e-07 | 1.0346 | 0.044906 | 0.078348 | 0.00024381 | 0.44967 | 0.53931 | -1.1764 | 0.047709 | 1041337.607 | 13.1195 | 0.18145 | 0.3725 | 0.24683 | 0.20372 | 0.048485 | 0.1203 | 9.3801 | -6.6947 | 0.00025354 | 0 | 0 | 0 | 0 | -4.3398 | 0.0762 | 45.6037 | -0.8801 | 3.1416 | 2 | 14.8836 | 1011.149 | 340.3183 | 0.001 | 0.98772
3.2956 | 17.9125 | -1.6285 | -23.6948 | 18.2325 | 23.8563 | -16.9557 | 1.0556e-05 | 16.9557 | 3.1416 | 18.1596 | 2.7716 | 0.37208 | -2.7563 | 9.7871 | 0.78256 | 0 | -2.9082 | 3.3504e-07 | 1.0346 | 0.04489 | 0.07835 | 0.0002438 | 0.44974 | 0.53931 | -1.1754 | 0.047724 | 1041667.7162 | 13.1183 | 0.18084 | 0.37249 | 0.24584 | 0.20371 | 0.048485 | 0.1203 | 9.4059 | -6.704 | 5.6384e-05 | 0 | 0 | 0 | 0 | -4.3514 | 0.0762 | 45.6037 | -0.883 | 3.1416 | 2 | 14.8836 | 1011.1492 | 340.3183 | 0.001 | 0.98807
3.2966 | 17.9109 | -1.6522 | -23.7168 | 18.2374 | 23.8715 | -16.9739 | 1.0567e-05 | 16.9739 | 3.1416 | 18.1624 | 2.7133 | 0.37208 | -2.7563 | 9.7871 | 0.78404 | 0 | -2.913 | 3.5014e-07 | 1.0345 | 0.044874 | 0.078353 | 0.0002438 | 0.44982 | 0.53931 | -1.1744 | 0.047739 | 1041996.3982 | 13.1171 | 0.18022 | 0.37248 | 0.24485 | 0.2037 | 0.048485 | 0.1203 | 9.4317 | -6.7131 | -0.00035318 | 0 | 0 | 0 | 0 | -4.363 | 0.0762 | 45.6037 | -0.88591 | 3.1416 | 2 | 14.8836 | 1011.1494 | 340.3183 | 0.001 | 0.98829
3.2976 | 17.9092 | -1.6759 | -23.4219 | 18.2423 | 23.619 | -16.992 | 1.0579e-05 | 16.992 | 3.1416 | 18.1651 | 3.045 | 0.37208 | -2.7563 | 9.7871 | 0.78552 | 0 | -2.9178 | 2.4042e-07 | 1.0345 | 0.044858 | 0.078355 | 0.0002438 | 0.44493 | 0.53931 | -1.2385 | 0.047755 | 1042327.445 | 13.1158 | 0.1796 | 0.37247 | 0.24385 | 0.20369 | 0.048485 | 0.1203 | 8.7515 | -6.4642 | -0.00026833 | 0 | 0 | 0 | 0 | -4.3746 | 0.0762 | 45.6037 | -0.88883 | 3.1416 | 2 | 14.8836 | 1011.1495 | 340.3184 | 0.001 | 0.98852
3.2986 | 17.9076 | -1.6993 | -23.4461 | 18.2474 | 23.6354 | -17.0102 | 1.0591e-05 | 17.0102 | 3.1416 | 18.1681 | 2.9854 | 0.37208 | -2.7563 | 9.7871 | 0.78703 | 0 | -2.9224 | 3.2426e-07 | 1.0345 | 0.044842 | 0.078358 | 0.0002438 | 0.44506 | 0.53931 | -1.2369 | 0.047771 | 1042675.9904 | 13.1146 | 0.17898 | 0.37245 | 0.24285 | 0.20367 | 0.048485 | 0.1203 | 8.7806 | -6.4757 | 0.00016423 | 0 | 0 | 0 | 0 | -4.3855 | 0.0762 | 45.6037 | -0.89175 | 3.1416 | 2 | 14.8836 | 1011.1497 | 340.3184 | 0.001 | 0.98874
3.2996 | 17.9058 | -1.7228 | -23.4702 | 18.2526 | 23.6518 | -17.0284 | 1.0602e-05 | 17.0284 | 3.1416 | 18.1711 | 2.9257 | 0.37208 | -2.7563 | 9.7871 | 0.78854 | 0 | -2.9271 | 4.0531e-07 | 1.0345 | 0.044826 | 0.078361 | 0.0002438 | 0.44518 | 0.53931 | -1.2354 | 0.047786 | 1043022.9829 | 13.1134 | 0.17835 | 0.37244 | 0.24184 | 0.20366 | 0.048485 | 0.1203 | 8.8098 | -6.4865 | -0.00035837 | 0 | 0 | 0 | 0 | -4.3966 | 0.0762 | 45.6037 | -0.89467 | 3.1416 | 2 | 14.8836 | 1011.1499 | 340.3184 | 0.001 | 0.98896
3.3006 | 17.9041 | -1.7463 | -23.4941 | 18.2577 | 23.6682 | -17.0466 | 1.0614e-05 | 17.0466 | 3.1416 | 18.174 | 2.8657 | 0.37208 | -2.7563 | 9.7871 | 0.79005 | 0 | -2.9317 | 2.3097e-07 | 1.0345 | 0.044811 | 0.078364 | 0.0002438 | 0.4453 | 0.53931 | -1.2338 | 0.047802 | 1043368.4131 | 13.1122 | 0.17772 | 0.37243 | 0.24082 | 0.20365 | 0.048485 | 0.1203 | 8.8391 | -6.4978 | 0.00033044 | 0 | 0 | 0 | 0 | -4.4077 | 0.0762 | 45.6037 | -0.8976 | 3.1416 | 2 | 14.8836 | 1011.1501 | 340.3184 | 0.001 | 0.98923
3.3016 | 17.9023 | -1.7698 | -23.5178 | 18.2628 | 23.6845 | -17.0647 | 1.0625e-05 | 17.0647 | 3.1416 | 18.1768 | 2.8055 | 0.37208 | -2.7563 | 9.7871 | 0.79157 | 0 | -2.9364 | 1.7975e-07 | 1.0345 | 0.044795 | 0.078367 | 0.00024379 | 0.44542 | 0.53931 | -1.2322 | 0.047818 | 1043712.2717 | 13.1109 | 0.17709 | 0.37241 | 0.23981 | 0.20363 | 0.048485 | 0.1203 | 8.8684 | -6.5093 | 0.00011207 | 0 | 0 | 0 | 0 | -4.4188 | 0.0762 | 45.6037 | -0.90054 | 3.1416 | 2 | 14.8836 | 1011.1504 | 340.3184 | 0.001 | 0.98945
3.3026 | 17.9006 | -1.7933 | -23.5413 | 18.2678 | 23.7008 | -17.0829 | 1.0637e-05 | 17.0829 | 3.1416 | 18.1796 | 2.745 | 0.37208 | -2.7563 | 9.7871 | 0.79309 | 0 | -2.9411 | -5.812e-08 | 1.0345 | 0.044779 | 0.07837 | 0.00024379 | 0.44554 | 0.53931 | -1.2307 | 0.047834 | 1044054.5495 | 13.1097 | 0.17646 | 0.3724 | 0.23879 | 0.20362 | 0.048485 | 0.1203 | 8.8978 | -6.5205 | 0.00038911 | 0 | 0 | 0 | 0 | -4.43 | 0.0762 | 45.6037 | -0.90347 | 3.1416 | 2 | 14.8836 | 1011.1506 | 340.3184 | 0.001 | 0.98971
3.3036 | 17.8988 | -1.8169 | -23.5646 | 18.2729 | 23.717 | -17.1011 | 1.0648e-05 | 17.1011 | 3.1416 | 18.1823 | 2.6844 | 0.37208 | -2.7563 | 9.7871 | 0.79461 | 0 | -2.9457 | -1.1875e-07 | 1.0344 | 0.044763 | 0.078374 | 0.00024379 | 0.44565 | 0.53931 | -1.2291 | 0.047849 | 1044395.2372 | 13.1085 | 0.17582 | 0.37239 | 0.23778 | 0.20361 | 0.048485 | 0.1203 | 8.9272 | -6.5321 | -0.00035566 | 0 | 0 | 0 | 0 | -4.4412 | 0.0762 | 45.6037 | -0.90642 | 3.1416 | 2 | 14.8837 | 1011.1508 | 340.3184 | 0.001 | 0.99005
3.3046 | 17.8969 | -1.8405 | -23.5877 | 18.2779 | 23.7332 | -17.1193 | 1.066e-05 | 17.1193 | 3.1416 | 18.185 | 2.6235 | 0.37208 | -2.7563 | 9.7871 | 0.79614 | 0 | -2.9504 | -1.8953e-08 | 1.0344 | 0.044747 | 0.078377 | 0.00024379 | 0.44577 | 0.53932 | -1.2276 | 0.047865 | 1044734.3254 | 13.1073 | 0.17518 | 0.37238 | 0.23676 | 0.20359 | 0.048485 | 0.1203 | 8.9568 | -6.5428 | 0.00019354 | 0 | 0 | 0 | 0 | -4.4525 | 0.0762 | 45.6037 | -0.90937 | 3.1416 | 2 | 14.8837 | 1011.151 | 340.3184 | 0.001 | 0.99034
3.3056 | 17.8951 | -1.8641 | -23.6107 | 18.2828 | 23.7493 | -17.1375 | 1.0672e-05 | 17.1375 | 3.1416 | 18.1876 | 2.5624 | 0.37208 | -2.7563 | 9.7871 | 0.79767 | 0 | -2.9552 | -1.2428e-07 | 1.0344 | 0.044731 | 0.078381 | 0.00024379 | 0.44589 | 0.53932 | -1.2261 | 0.04788 | 1045071.8049 | 13.106 | 0.17454 | 0.37236 | 0.23574 | 0.20358 | 0.048485 | 0.1203 | 8.9863 | -6.5541 | -0.00017639 | 0 | 0 | 0 | 0 | -4.4639 | 0.0762 | 45.6037 | -0.91232 | 3.1416 | 2 | 14.8837 | 1011.1512 | 340.3184 | 0.001 | 0.99056
3.3066 | 17.8932 | -1.8877 | -23.6334 | 18.2878 | 23.7654 | -17.1556 | 1.0683e-05 | 17.1556 | 3.1416 | 18.1901 | 2.5011 | 0.37208 | -2.7563 | 9.7871 | 0.79921 | 0 | -2.9599 | -9.1697e-08 | 1.0344 | 0.044715 | 0.078385 | 0.00024379 | 0.44601 | 0.53932 | -1.2246 | 0.047896 | 1045407.6662 | 13.1048 | 0.1739 | 0.37235 | 0.23472 | 0.20357 | 0.048485 | 0.1203 | 9.016 | -6.5651 | 0.00025751 | 0 | 0 | 0 | 0 | -4.4753 | 0.0762 | 45.6037 | -0.91528 | 3.1416 | 2 | 14.8837 | 1011.1514 | 340.3184 | 0.001 | 0.9908
3.3076 | 17.8913 | -1.9113 | -23.656 | 18.2927 | 23.7815 | -17.1738 | 1.0695e-05 | 17.1738 | 3.1416 | 18.1926 | 2.4396 | 0.37208 | -2.7563 | 9.7871 | 0.80074 | 0 | -2.9646 | -1.0376e-07 | 1.0344 | 0.044699 | 0.078389 | 0.00024378 | 0.44613 | 0.53932 | -1.223 | 0.047911 | 1045741.9001 | 13.1036 | 0.17325 | 0.37234 | 0.2337 | 0.20355 | 0.048485 | 0.1203 | 9.0457 | -6.5767 | -0.00036279 | 0 | 0 | 0 | 0 | -4.4867 | 0.0762 | 45.6037 | -0.91824 | 3.1416 | 2 | 14.8837 | 1011.1516 | 340.3184 | 0.001 | 0.99105
3.3086 | 17.8894 | -1.935 | -23.6784 | 18.2976 | 23.7974 | -17.192 | 1.0706e-05 | 17.192 | 3.1416 | 18.195 | 2.3778 | 0.37208 | -2.7563 | 9.7871 | 0.80229 | 0 | -2.9694 | -1.2863e-07 | 1.0344 | 0.044683 | 0.078393 | 0.00024378 | 0.44624 | 0.53932 | -1.2215 | 0.047926 | 1046074.4971 | 13.1024 | 0.1726 | 0.37232 | 0.23267 | 0.20354 | 0.048485 | 0.1203 | 9.0755 | -6.5875 | 0.00046624 | 0 | 0 | 0 | 0 | -4.4982 | 0.0762 | 45.6037 | -0.9212 | 3.1416 | 2 | 14.8837 | 1011.1519 | 340.3184 | 0.001 | 0.99131
3.3096 | 17.8874 | -1.9587 | -23.7005 | 18.3024 | 23.8134 | -17.2102 | 1.0718e-05 | 17.2102 | 3.1416 | 18.1973 | 2.3159 | 0.37208 | -2.7563 | 9.7871 | 0.80383 | 0 | -2.9741 | -1.5668e-07 | 1.0343 | 0.044667 | 0.078397 | 0.00024378 | 0.44636 | 0.53933 | -1.22 | 0.047941 | 1046405.448 | 13.1011 | 0.17195 | 0.37231 | 0.23165 | 0.20353 | 0.048485 | 0.1203 | 9.1053 | -6.5994 | -0.00029682 | 0 | 0 | 0 | 0 | -4.5098 | 0.0762 | 45.6037 | -0.92418 | 3.1416 | 2 | 14.8837 | 1011.1521 | 340.3184 | 0.001 | 0.99156
3.3106 | 17.8855 | -1.9824 | -23.7225 | 18.3072 | 23.8293 | -17.2284 | 1.073e-05 | 17.2284 | 3.1416 | 18.1996 | 2.2537 | 0.37208 | -2.7563 | 9.7871 | 0.80539 | 0 | -2.9789 | -1.3576e-07 | 1.0343 | 0.044651 | 0.078401 | 0.00024378 | 0.44648 | 0.53933 | -1.2185 | 0.047956 | 1046734.7433 | 13.0999 | 0.17129 | 0.3723 | 0.23062 | 0.20352 | 0.048485 | 0.1203 | 9.1352 | -6.61 | -5.251e-05 | 0 | 0 | 0 | 0 | -4.5214 | 0.0762 | 45.6037 | -0.92715 | 3.1416 | 2 | 14.8837 | 1011.1523 | 340.3184 | 0.001 | 0.99179
3.3116 | 17.8835 | -2.0061 | -23.7442 | 18.312 | 23.8451 | -17.2466 | 1.0741e-05 | 17.2466 | 3.1416 | 18.2018 | 2.1913 | 0.37208 | -2.7563 | 9.7871 | 0.80694 | 0 | -2.9837 | -2.7402e-08 | 1.0343 | 0.044635 | 0.078405 | 0.00024378 | 0.44659 | 0.53933 | -1.217 | 0.047971 | 1047062.3736 | 13.0987 | 0.17064 | 0.37229 | 0.22959 | 0.2035 | 0.048485 | 0.1203 | 9.1652 | -6.6213 | -9.0961e-05 | 0 | 0 | 0 | 0 | -4.5331 | 0.0762 | 45.6037 | -0.93013 | 3.1416 | 2 | 14.8838 | 1011.1526 | 340.3185 | 0.001 | 0.99195
3.3126 | 17.8815 | -2.0299 | -23.7658 | 18.3168 | 23.8609 | -17.2648 | 1.0753e-05 | 17.2648 | 3.1416 | 18.204 | 2.1287 | 0.37208 | -2.7563 | 9.7871 | 0.8085 | 0 | -2.9884 | -1.3629e-07 | 1.0343 | 0.044619 | 0.07841 | 0.00024378 | 0.44671 | 0.53933 | -1.2156 | 0.047986 | 1047388.3295 | 13.0975 | 0.16998 | 0.37227 | 0.22856 | 0.20349 | 0.048485 | 0.1203 | 9.1952 | -6.6329 | -0.00039712 | 0 | 0 | 0 | 0 | -4.5448 | 0.0762 | 45.6037 | -0.93312 | 3.1416 | 2 | 14.8838 | 1011.1528 | 340.3185 | 0.001 | 0.99211
3.3136 | 17.8794 | -2.0537 | -23.7871 | 18.3215 | 23.8767 | -17.283 | 1.0764e-05 | 17.283 | 3.1416 | 18.2061 | 2.0658 | 0.37208 | -2.7563 | 9.7871 | 0.81006 | 0 | -2.9932 | -8.3177e-08 | 1.0343 | 0.044603 | 0.078415 | 0.00024377 | 0.44682 | 0.53934 | -1.2141 | 0.048001 | 1047712.6017 | 13.0962 | 0.16932 | 0.37226 | 0.22753 | 0.20348 | 0.048485 | 0.1203 | 9.2253 | -6.6433 | -3.9448e-05 | 0 | 0 | 0 | 0 | -4.5566 | 0.0762 | 45.6037 | -0.93611 | 3.1416 | 2 | 14.8838 | 1011.153 | 340.3185 | 0.001 | 0.99226
3.3146 | 17.8773 | -2.0775 | -23.8083 | 18.3262 | 23.8923 | -17.3012 | 1.0776e-05 | 17.3012 | 3.1416 | 18.2081 | 2.0028 | 0.37208 | -2.7563 | 9.7871 | 0.81163 | 0 | -2.9981 | -1.7384e-07 | 1.0343 | 0.044587 | 0.078419 | 0.00024377 | 0.44694 | 0.53934 | -1.2126 | 0.048016 | 1048035.1806 | 13.095 | 0.16865 | 0.37225 | 0.2265 | 0.20347 | 0.048485 | 0.1203 | 9.2555 | -6.6547 | -0.00020069 | 0 | 0 | 0 | 0 | -4.5685 | 0.0762 | 45.6037 | -0.93911 | 3.1416 | 2 | 14.8838 | 1011.1533 | 340.3185 | 0.001 | 0.99242
3.3156 | 17.8753 | -2.1013 | -23.8292 | 18.3309 | 23.908 | -17.3195 | 1.0788e-05 | 17.3195 | 3.1416 | 18.2101 | 1.9395 | 0.37208 | -2.7563 | 9.7871 | 0.8132 | 0 | -3.0029 | -1.5261e-07 | 1.0342 | 0.044572 | 0.078424 | 0.00024377 | 0.44705 | 0.53934 | -1.2112 | 0.048031 | 1048356.0569 | 13.0938 | 0.16798 | 0.37224 | 0.22546 | 0.20345 | 0.048485 | 0.1203 | 9.2857 | -6.6662 | 0.00034081 | 0 | 0 | 0 | 0 | -4.5804 | 0.0762 | 45.6037 | -0.94211 | 3.1416 | 2 | 14.8838 | 1011.1535 | 340.3185 | 0.001 | 0.99258
3.3166 | 17.8731 | -2.1251 | -23.8499 | 18.3356 | 23.9236 | -17.3377 | 1.0799e-05 | 17.3377 | 3.1416 | 18.212 | 1.876 | 0.37208 | -2.7563 | 9.7871 | 0.81477 | 0 | -3.0077 | -4.9408e-08 | 1.0342 | 0.044556 | 0.078429 | 0.00024377 | 0.44716 | 0.53934 | -1.2097 | 0.048045 | 1048675.2211 | 13.0926 | 0.16731 | 0.37223 | 0.22443 | 0.20344 | 0.048485 | 0.1203 | 9.3159 | -6.6775 | -0.00027948 | 0 | 0 | 0 | 0 | -4.5923 | 0.0762 | 45.6037 | -0.94511 | 3.1416 | 2 | 14.8838 | 1011.1538 | 340.3185 | 0.001 | 0.99273
3.3176 | 17.871 | -2.149 | -23.8704 | 18.3402 | 23.9391 | -17.3559 | 1.0811e-05 | 17.3559 | 3.1416 | 18.2138 | 1.8123 | 0.37208 | -2.7563 | 9.7871 | 0.81635 | 0 | -3.0126 | 9.5114e-08 | 1.0342 | 0.04454 | 0.078434 | 0.00024377 | 0.44728 | 0.53935 | -1.2083 | 0.04806 | 1048992.6638 | 13.0913 | 0.16664 | 0.37221 | 0.22339 | 0.20343 | 0.048485 | 0.1203 | 9.3463 | -6.6881 | 0.00017936 | 0 | 0 | 0 | 0 | -4.6043 | 0.0762 | 45.6037 | -0.94812 | 3.1416 | 2 | 14.8838 | 1011.154 | 340.3185 | 0.001 | 0.99289
3.3186 | 17.8688 | -2.1729 | -23.8907 | 18.3448 | 23.9546 | -17.3741 | 1.0823e-05 | 17.3741 | 3.1416 | 18.2156 | 1.7484 | 0.37208 | -2.7563 | 9.7871 | 0.81793 | 0 | -3.0174 | 6.0512e-08 | 1.0342 | 0.044524 | 0.078439 | 0.00024377 | 0.44739 | 0.53935 | -1.2068 | 0.048074 | 1049308.3755 | 13.0901 | 0.16597 | 0.3722 | 0.22235 | 0.20342 | 0.048485 | 0.1203 | 9.3766 | -6.6992 | -0.00012109 | 0 | 0 | 0 | 0 | -4.6164 | 0.0762 | 45.6037 | -0.95114 | 3.1416 | 2 | 14.8839 | 1011.1543 | 340.3185 | 0.001 | 0.99305
3.3196 | 17.8667 | -2.1968 | -23.9107 | 18.3493 | 23.97 | -17.3923 | 1.0834e-05 | 17.3923 | 3.1416 | 18.2173 | 1.6843 | 0.37208 | -2.7563 | 9.7871 | 0.81952 | 0 | -3.0223 | 2.4982e-07 | 1.0342 | 0.044508 | 0.078445 | 0.00024376 | 0.4475 | 0.53935 | -1.2054 | 0.048089 | 1049622.3468 | 13.0889 | 0.16529 | 0.37219 | 0.22132 | 0.2034 | 0.048485 | 0.1203 | 9.4071 | -6.7113 | -0.00046841 | 0 | 0 | 0 | 0 | -4.6285 | 0.0762 | 45.6037 | -0.95416 | 3.1416 | 2 | 14.8839 | 1011.1545 | 340.3185 | 0.001 | 0.99325
3.3206 | 17.8645 | -2.2207 | -23.9306 | 18.3538 | 23.9853 | -17.4105 | 1.0846e-05 | 17.4105 | 3.1416 | 18.219 | 1.62 | 0.37208 | -2.7563 | 9.7871 | 0.82111 | 0 | -3.0271 | 9.5091e-08 | 1.0342 | 0.044492 | 0.07845 | 0.00024376 | 0.44761 | 0.53936 | -1.204 | 0.048103 | 1049934.5682 | 13.0877 | 0.16461 | 0.37218 | 0.22028 | 0.20339 | 0.048485 | 0.1203 | 9.4376 | -6.7218 | 0.00028736 | 0 | 0 | 0 | 0 | -4.6407 | 0.0762 | 45.6037 | -0.95718 | 3.1416 | 2 | 14.8839 | 1011.1548 | 340.3185 | 0.001 | 0.9934
3.3216 | 17.8622 | -2.2446 | -23.9502 | 18.3583 | 24.0006 | -17.4287 | 1.0857e-05 | 17.4287 | 3.1416 | 18.2206 | 1.5554 | 0.37208 | -2.7563 | 9.7871 | 0.8227 | 0 | -3.032 | -1.5546e-07 | 1.0341 | 0.044476 | 0.078456 | 0.00024376 | 0.44773 | 0.53936 | -1.2026 | 0.048117 | 1050245.0303 | 13.0864 | 0.16393 | 0.37217 | 0.21923 | 0.20338 | 0.048485 | 0.1203 | 9.4682 | -6.7332 | -0.00043188 | 0 | 0 | 0 | 0 | -4.6529 | 0.0762 | 45.6037 | -0.96021 | 3.1416 | 2 | 14.8839 | 1011.1551 | 340.3185 | 0.001 | 0.99356
3.3226 | 17.86 | -2.2686 | -23.9696 | 18.3628 | 24.0159 | -17.447 | 1.0869e-05 | 17.447 | 3.1416 | 18.2221 | 1.4907 | 0.37208 | -2.7563 | 9.7871 | 0.8243 | 0 | -3.0369 | -1.7461e-07 | 1.0341 | 0.04446 | 0.078462 | 0.00024376 | 0.44784 | 0.53937 | -1.2012 | 0.048131 | 1050553.7234 | 13.0852 | 0.16325 | 0.37216 | 0.21819 | 0.20337 | 0.048485 | 0.1203 | 9.4988 | -6.744 | -0.00020862 | 0 | 0 | 0 | 0 | -4.6652 | 0.0762 | 45.6037 | -0.96325 | 3.1416 | 2 | 14.8839 | 1011.1553 | 340.3185 | 0.001 | 0.99371
3.3236 | 17.8577 | -2.2926 | -23.9887 | 18.3672 | 24.031 | -17.4652 | 1.0881e-05 | 17.4652 | 3.1416 | 18.2236 | 1.4257 | 0.37208 | -2.7563 | 9.7871 | 0.8259 | 0 | -3.0418 | -1.6408e-07 | 1.0341 | 0.044444 | 0.078467 | 0.00024376 | 0.44795 | 0.53937 | -1.1998 | 0.048145 | 1050860.6383 | 13.084 | 0.16256 | 0.37214 | 0.21715 | 0.20336 | 0.048485 | 0.1203 | 9.5295 | -6.7554 | 0.00017455 | 0 | 0 | 0 | 0 | -4.6776 | 0.0762 | 45.6037 | -0.96629 | 3.1416 | 2 | 14.8839 | 1011.1556 | 340.3186 | 0.001 | 0.99387
3.3246 | 17.8554 | -2.3166 | -24.0076 | 18.3716 | 24.0462 | -17.4834 | 1.0892e-05 | 17.4834 | 3.1416 | 18.225 | 1.3605 | 0.37208 | -2.7563 | 9.7871 | 0.82751 | 0 | -3.0467 | -3.4058e-07 | 1.0341 | 0.044428 | 0.078473 | 0.00024376 | 0.44806 | 0.53937 | -1.1984 | 0.048159 | 1051165.7654 | 13.0828 | 0.16187 | 0.37213 | 0.2161 | 0.20335 | 0.048485 | 0.1203 | 9.5602 | -6.7664 | 6.126e-05 | 0 | 0 | 0 | 0 | -4.69 | 0.0762 | 45.6037 | -0.96933 | 3.1416 | 2 | 14.8839 | 1011.1559 | 340.3186 | 0.001 | 0.99405
3.3256 | 17.853 | -2.3406 | -24.0263 | 18.376 | 24.0612 | -17.5016 | 1.0904e-05 | 17.5016 | 3.1416 | 18.2263 | 1.2951 | 0.37208 | -2.7563 | 9.7871 | 0.82912 | 0 | -3.0517 | -3.8824e-07 | 1.0341 | 0.044412 | 0.07848 | 0.00024375 | 0.44817 | 0.53938 | -1.197 | 0.048173 | 1051469.0952 | 13.0815 | 0.16118 | 0.37212 | 0.21506 | 0.20333 | 0.048485 | 0.1203 | 9.591 | -6.7775 | 0.00046115 | 0 | 0 | 0 | 0 | -4.7025 | 0.0762 | 45.6037 | -0.97238 | 3.1416 | 2 | 14.884 | 1011.1561 | 340.3186 | 0.001 | 0.99421
3.3266 | 17.8507 | -2.3646 | -24.0448 | 18.3803 | 24.0762 | -17.5199 | 1.0916e-05 | 17.5199 | 3.1416 | 18.2275 | 1.2296 | 0.37208 | -2.7563 | 9.7871 | 0.83074 | 0 | -3.0566 | -4.1474e-07 | 1.0341 | 0.044396 | 0.078486 | 0.00024375 | 0.44828 | 0.53938 | -1.1956 | 0.048187 | 1051770.6183 | 13.0803 | 0.16049 | 0.37211 | 0.21401 | 0.20332 | 0.048485 | 0.1203 | 9.6219 | -6.789 | -0.00025553 | 0 | 0 | 0 | 0 | -4.715 | 0.0762 | 45.6037 | -0.97543 | 3.1416 | 2 | 14.884 | 1011.1564 | 340.3186 | 0.001 | 0.99437
3.3276 | 17.8483 | -2.3887 | -24.063 | 18.3846 | 24.0912 | -17.5381 | 1.0927e-05 | 17.5381 | 3.1416 | 18.2287 | 1.1638 | 0.37208 | -2.7563 | 9.7871 | 0.83235 | 0 | -3.0616 | -2.5215e-07 | 1.0341 | 0.04438 | 0.078492 | 0.00024375 | 0.44839 | 0.53939 | -1.1942 | 0.048201 | 1052070.3251 | 13.0791 | 0.15979 | 0.3721 | 0.21296 | 0.20331 | 0.048485 | 0.1203 | 9.6528 | -6.8002 | -0.00031708 | 0 | 0 | 0 | 0 | -4.7276 | 0.0762 | 45.6037 | -0.97849 | 3.1416 | 2 | 14.884 | 1011.1567 | 340.3186 | 0.001 | 0.99452
3.3286 | 17.8459 | -2.4127 | -24.081 | 18.3888 | 24.106 | -17.5563 | 1.0939e-05 | 17.5563 | 3.1416 | 18.2299 | 1.0978 | 0.37208 | -2.7563 | 9.7871 | 0.83398 | 0 | -3.0665 | -2.0715e-07 | 1.034 | 0.044364 | 0.078499 | 0.00024375 | 0.4485 | 0.53939 | -1.1929 | 0.048214 | 1052368.2061 | 13.0779 | 0.1591 | 0.37209 | 0.21191 | 0.2033 | 0.048485 | 0.1203 | 9.6837 | -6.8111 | 0.0002782 | 0 | 0 | 0 | 0 | -4.7402 | 0.0762 | 45.6037 | -0.98156 | 3.1416 | 2 | 14.884 | 1011.157 | 340.3186 | 0.001 | 0.99468
3.3296 | 17.8435 | -2.4368 | -24.0988 | 18.3931 | 24.1209 | -17.5746 | 1.095e-05 | 17.5746 | 3.1416 | 18.2309 | 1.0316 | 0.37208 | -2.7563 | 9.7871 | 0.8356 | 0 | -3.0715 | -8.8476e-08 | 1.034 | 0.044348 | 0.078505 | 0.00024375 | 0.4486 | 0.5394 | -1.1915 | 0.048228 | 1052664.2519 | 13.0766 | 0.1584 | 0.37208 | 0.21086 | 0.20329 | 0.048485 | 0.1203 | 9.7147 | -6.822 | 6.9591e-05 | 0 | 0 | 0 | 0 | -4.7529 | 0.0762 | 45.6037 | -0.98463 | 3.1416 | 2 | 14.884 | 1011.1573 | 340.3186 | 0.001 | 0.99484
3.3306 | 17.841 | -2.4609 | -24.1163 | 18.3973 | 24.1356 | -17.5928 | 1.0962e-05 | 17.5928 | 3.1416 | 18.2319 | 0.96515 | 0.37208 | -2.7563 | 9.7871 | 0.83723 | 0 | -3.0765 | -2.1971e-07 | 1.034 | 0.044333 | 0.078512 | 0.00024375 | 0.44871 | 0.5394 | -1.1902 | 0.048241 | 1052958.453 | 13.0754 | 0.15769 | 0.37206 | 0.20981 | 0.20328 | 0.048485 | 0.1203 | 9.7458 | -6.8336 | -0.00013798 | 0 | 0 | 0 | 0 | -4.7657 | 0.0762 | 45.6037 | -0.9877 | 3.1416 | 2 | 14.884 | 1011.1575 | 340.3186 | 0.001 | 0.995
3.3316 | 17.8386 | -2.4851 | -24.1336 | 18.4014 | 24.1503 | -17.611 | 1.0974e-05 | 17.611 | 3.1416 | 18.2329 | 0.89853 | 0.37208 | -2.7563 | 9.7871 | 0.83887 | 0 | -3.0815 | -1.5406e-07 | 1.034 | 0.044317 | 0.078519 | 0.00024374 | 0.44882 | 0.53941 | -1.1888 | 0.048255 | 1053250.7999 | 13.0742 | 0.15699 | 0.37205 | 0.20875 | 0.20327 | 0.048485 | 0.1203 | 9.7769 | -6.8447 | 6.5975e-05 | 0 | 0 | 0 | 0 | -4.7785 | 0.0762 | 45.6037 | -0.99078 | 3.1416 | 2 | 14.884 | 1011.1578 | 340.3186 | 0.001 | 0.99515
3.3326 | 17.8361 | -2.5092 | -24.1506 | 18.4056 | 24.1649 | -17.6293 | 1.0985e-05 | 17.6293 | 3.1416 | 18.2337 | 0.83172 | 0.37208 | -2.7563 | 9.7871 | 0.84051 | 0 | -3.0865 | -1.3477e-07 | 1.034 | 0.044301 | 0.078526 | 0.00024374 | 0.44893 | 0.53941 | -1.1875 | 0.048268 | 1053541.2831 | 13.073 | 0.15628 | 0.37204 | 0.2077 | 0.20325 | 0.048485 | 0.1203 | 9.8081 | -6.856 | 9.0752e-05 | 0 | 0 | 0 | 0 | -4.7914 | 0.0762 | 45.6037 | -0.99386 | 3.1416 | 2 | 14.8841 | 1011.1581 | 340.3186 | 0.001 | 0.99531
3.3336 | 17.8336 | -2.5334 | -24.1674 | 18.4097 | 24.1794 | -17.6475 | 1.0997e-05 | 17.6475 | 3.1416 | 18.2345 | 0.76471 | 0.37208 | -2.7563 | 9.7871 | 0.84215 | 0 | -3.0915 | -3.1466e-08 | 1.034 | 0.044285 | 0.078533 | 0.00024374 | 0.44903 | 0.53942 | -1.1862 | 0.048281 | 1053829.8931 | 13.0717 | 0.15557 | 0.37203 | 0.20665 | 0.20324 | 0.048485 | 0.1203 | 9.8394 | -6.8664 | 0.00048234 | 0 | 0 | 0 | 0 | -4.8043 | 0.0762 | 45.6037 | -0.99695 | 3.1416 | 2 | 14.8841 | 1011.1584 | 340.3187 | 0.001 | 0.99547
3.3346 | 17.831 | -2.5575 | -24.1839 | 18.4137 | 24.1939 | -17.6657 | 1.1009e-05 | 17.6657 | 3.1416 | 18.2353 | 0.69749 | 0.37208 | -2.7563 | 9.7871 | 0.8438 | 0 | -3.0965 | -1.7913e-07 | 1.0339 | 0.044269 | 0.07854 | 0.00024374 | 0.44914 | 0.53943 | -1.1848 | 0.048294 | 1054116.6205 | 13.0705 | 0.15486 | 0.37202 | 0.20559 | 0.20323 | 0.048485 | 0.1203 | 9.8706 | -6.8781 | -0.00025254 | 0 | 0 | 0 | 0 | -4.8173 | 0.0762 | 45.6037 | -1 | 3.1416 | 2 | 14.8841 | 1011.1587 | 340.3187 | 0.001 | 0.99563
3.3356 | 17.8284 | -2.5817 | -24.2001 | 18.4178 | 24.2083 | -17.684 | 1.102e-05 | 17.684 | 3.1416 | 18.2359 | 0.63008 | 0.37208 | -2.7563 | 9.7871 | 0.84545 | 0 | -3.1015 | -3.0077e-07 | 1.0339 | 0.044253 | 0.078547 | 0.00024374 | 0.44925 | 0.53943 | -1.1835 | 0.048307 | 1054401.4557 | 13.0693 | 0.15415 | 0.37201 | 0.20453 | 0.20322 | 0.048485 | 0.1203 | 9.902 | -6.8888 | 5.5014e-05 | 0 | 0 | 0 | 0 | -4.8304 | 0.0762 | 45.6037 | -1.0031 | 3.1416 | 2 | 14.8841 | 1011.159 | 340.3187 | 0.001 | 0.99579
3.3366 | 17.8258 | -2.6059 | -24.2162 | 18.4218 | 24.2227 | -17.7022 | 1.1032e-05 | 17.7022 | 3.1416 | 18.2365 | 0.56247 | 0.37208 | -2.7563 | 9.7871 | 0.84711 | 0 | -3.1066 | -7.9393e-08 | 1.0339 | 0.044237 | 0.078555 | 0.00024374 | 0.44935 | 0.53944 | -1.1822 | 0.04832 | 1054684.3893 | 13.0681 | 0.15344 | 0.372 | 0.20347 | 0.20321 | 0.048485 | 0.1203 | 9.9334 | -6.9002 | 0.00025658 | 0 | 0 | 0 | 0 | -4.8435 | 0.0762 | 45.6037 | -1.0062 | 3.1416 | 2 | 14.8841 | 1011.1593 | 340.3187 | 0.001 | 0.99595
3.3376 | 17.8232 | -2.6302 | -24.2319 | 18.4257 | 24.237 | -17.7204 | 1.1044e-05 | 17.7204 | 3.1416 | 18.2371 | 0.49466 | 0.37208 | -2.7563 | 9.7871 | 0.84877 | 0 | -3.1116 | 1.5341e-08 | 1.0339 | 0.044221 | 0.078562 | 0.00024373 | 0.44946 | 0.53944 | -1.1809 | 0.048333 | 1054965.4117 | 13.0668 | 0.15272 | 0.37199 | 0.20242 | 0.2032 | 0.048485 | 0.1203 | 9.9648 | -6.9113 | -8.2916e-05 | 0 | 0 | 0 | 0 | -4.8567 | 0.0762 | 45.6037 | -1.0094 | 3.1416 | 2 | 14.8841 | 1011.1596 | 340.3187 | 0.001 | 0.99611
3.3386 | 17.8206 | -2.6544 | -24.2474 | 18.4297 | 24.2512 | -17.7387 | 1.1055e-05 | 17.7387 | 3.1416 | 18.2375 | 0.42666 | 0.37208 | -2.7563 | 9.7871 | 0.85043 | 0 | -3.1167 | -6.5766e-08 | 1.0339 | 0.044205 | 0.07857 | 0.00024373 | 0.44956 | 0.53945 | -1.1796 | 0.048346 | 1055244.5136 | 13.0656 | 0.152 | 0.37198 | 0.20136 | 0.20319 | 0.048485 | 0.1203 | 9.9963 | -6.9224 | 0.00029728 | 0 | 0 | 0 | 0 | -4.8699 | 0.0762 | 45.6037 | -1.0125 | 3.1416 | 2 | 14.8842 | 1011.1599 | 340.3187 | 0.001 | 0.99627
3.3396 | 17.8179 | -2.6787 | -24.2626 | 18.4336 | 24.2653 | -17.7569 | 1.1067e-05 | 17.7569 | 3.1416 | 18.2379 | 0.35847 | 0.37208 | -2.7563 | 9.7871 | 0.8521 | 0 | -3.1217 | 6.5868e-08 | 1.0339 | 0.044189 | 0.078578 | 0.00024373 | 0.44967 | 0.53946 | -1.1784 | 0.048359 | 1055521.6855 | 13.0644 | 0.15128 | 0.37197 | 0.2003 | 0.20318 | 0.048485 | 0.1203 | 10.0278 | -6.9333 | 0.00047932 | 0 | 0 | 0 | 0 | -4.8832 | 0.0762 | 45.6037 | -1.0156 | 3.1416 | 2 | 14.8842 | 1011.1603 | 340.3187 | 0.001 | 0.99643
3.3406 | 17.8152 | -2.7029 | -24.2776 | 18.4374 | 24.2793 | -17.7751 | 1.1079e-05 | 17.7751 | 3.1416 | 18.2382 | 0.29008 | 0.37208 | -2.7563 | 9.7871 | 0.85377 | 0 | -3.1268 | 4.3504e-08 | 1.0338 | 0.044173 | 0.078586 | 0.00024373 | 0.44977 | 0.53946 | -1.1771 | 0.048371 | 1055796.9179 | 13.0632 | 0.15056 | 0.37196 | 0.19923 | 0.20317 | 0.048485 | 0.1203 | 10.0594 | -6.9439 | 7.6887e-05 | 0 | 0 | 0 | 0 | -4.8966 | 0.0762 | 45.6037 | -1.0187 | 3.1416 | 2 | 14.8842 | 1011.1606 | 340.3187 | 0.001 | 0.99658
3.3416 | 17.8125 | -2.7272 | -24.2923 | 18.4413 | 24.2933 | -17.7934 | 1.109e-05 | 17.7934 | 3.1416 | 18.2385 | 0.22149 | 0.37208 | -2.7563 | 9.7871 | 0.85545 | 0 | -3.1319 | 7.9886e-08 | 1.0338 | 0.044157 | 0.078594 | 0.00024373 | 0.44987 | 0.53947 | -1.1758 | 0.048384 | 1056070.2013 | 13.0619 | 0.14983 | 0.37195 | 0.19817 | 0.20316 | 0.048485 | 0.1203 | 10.0911 | -6.9555 | 0.00022122 | 0 | 0 | 0 | 0 | -4.91 | 0.0762 | 45.6037 | -1.0218 | 3.1416 | 2 | 14.8842 | 1011.1609 | 340.3187 | 0.001 | 0.99674
3.3426 | 17.8098 | -2.7515 | -24.3068 | 18.4451 | 24.3072 | -17.8116 | 1.1102e-05 | 17.8116 | 3.1416 | 18.2387 | 0.15272 | 0.37208 | -2.7563 | 9.7871 | 0.85713 | 0 | -3.137 | -6.188e-08 | 1.0338 | 0.044141 | 0.078602 | 0.00024373 | 0.44998 | 0.53948 | -1.1745 | 0.048396 | 1056341.5264 | 13.0607 | 0.1491 | 0.37194 | 0.19711 | 0.20315 | 0.048485 | 0.1203 | 10.1228 | -6.9657 | -0.00023547 | 0 | 0 | 0 | 0 | -4.9235 | 0.0762 | 45.6037 | -1.025 | 3.1416 | 2 | 14.8842 | 1011.1612 | 340.3187 | 0.001 | 0.9969
3.3436 | 17.807 | -2.7758 | -24.3209 | 18.4488 | 24.3211 | -17.8299 | 1.1114e-05 | 17.8299 | 3.1416 | 18.2388 | 0.083758 | 0.37208 | -2.7563 | 9.7871 | 0.85882 | 0 | -3.1421 | 1.4354e-07 | 1.0338 | 0.044125 | 0.078611 | 0.00024372 | 0.45008 | 0.53948 | -1.1733 | 0.048409 | 1056610.8836 | 13.0595 | 0.14837 | 0.37193 | 0.19605 | 0.20314 | 0.048485 | 0.1203 | 10.1545 | -6.9773 | -0.00010783 | 0 | 0 | 0 | 0 | -4.9371 | 0.0762 | 45.6037 | -1.0281 | 3.1416 | 2 | 14.8843 | 1011.1615 | 340.3188 | 0.001 | 0.99708
3.3446 | 17.8042 | -2.8002 | -24.3348 | 18.4525 | 24.3348 | -17.8481 | 1.1125e-05 | 17.8481 | 3.1416 | 18.2388 | 0.014607 | 0.37208 | -2.7563 | 9.7871 | 0.86051 | 0 | -3.1473 | 1.8287e-07 | 1.0338 | 0.044109 | 0.078619 | 0.00024372 | 0.45018 | 0.53949 | -1.172 | 0.048421 | 1056878.2636 | 13.0583 | 0.14764 | 0.37192 | 0.19498 | 0.20313 | 0.048485 | 0.1203 | 10.1863 | -6.9881 | -0.00041509 | 0 | 0 | 0 | 0 | -4.9507 | 0.0762 | 45.6037 | -1.0313 | 3.1416 | 2 | 14.8843 | 1011.1619 | 340.3188 | 0.001 | 0.99723
3.3456 | 17.8014 | -2.8245 | -24.3485 | 18.4562 | 24.3485 | -17.8663 | 1.1137e-05 | 17.8663 | 3.1416 | 18.2388 | 0.05473 | 0.37208 | -2.7563 | 9.7871 | 0.8622 | 0 | -3.1524 | 2.6444e-07 | 1.0338 | 0.044094 | 0.078628 | 0.00024372 | 0.45028 | 0.5395 | -1.1708 | 0.048433 | 1057143.657 | 13.057 | 0.14691 | 0.37191 | 0.19392 | 0.20312 | 0.048485 | 0.1203 | 10.2181 | -6.9993 | -0.00037714 | 0 | 0 | 0 | 0 | -4.9643 | 0.0762 | 45.6037 | -1.0344 | 3.1416 | 2 | 14.8843 | 1011.1622 | 340.3188 | 0.001 | 0.99739
3.3466 | 17.7986 | -2.8489 | -24.3618 | 18.4599 | 24.3621 | -17.8846 | 1.1148e-05 | 17.8846 | 3.1416 | 18.2387 | 0.12425 | 0.37208 | -2.7563 | 9.7871 | 0.8639 | 0 | -3.1575 | 1.7026e-07 | 1.0338 | 0.044078 | 0.078637 | 0.00024372 | 0.45039 | 0.53951 | -1.1696 | 0.048445 | 1057407.0543 | 13.0558 | 0.14617 | 0.3719 | 0.19285 | 0.20311 | 0.048485 | 0.12031 | 10.25 | -7.0099 | 7.2255e-05 | 0 | 0 | 0 | 0 | -4.9781 | 0.0762 | 45.6037 | -1.0376 | 3.1416 | 2 | 14.8843 | 1011.1625 | 340.3188 | 0.001 | 0.99755
3.3476 | 17.7957 | -2.8732 | -24.3749 | 18.4635 | 24.3756 | -17.9028 | 1.116e-05 | 17.9028 | 3.1416 | 18.2386 | 0.19396 | 0.37208 | -2.7563 | 9.7871 | 0.8656 | 0 | -3.1627 | 7.4915e-08 | 1.0337 | 0.044062 | 0.078646 | 0.00024372 | 0.45049 | 0.53951 | -1.1683 | 0.048457 | 1057668.4461 | 13.0546 | 0.14544 | 0.37189 | 0.19178 | 0.2031 | 0.048485 | 0.12031 | 10.2819 | -7.0211 | 0.00044675 | 0 | 0 | 0 | 0 | -4.9919 | 0.0762 | 45.6037 | -1.0407 | 3.1416 | 2 | 14.8843 | 1011.1629 | 340.3188 | 0.001 | 0.99771
3.3486 | 17.7928 | -2.8976 | -24.3877 | 18.4671 | 24.3891 | -17.9211 | 1.1172e-05 | 17.9211 | 3.1416 | 18.2383 | 0.26385 | 0.37208 | -2.7563 | 9.7871 | 0.86731 | 0 | -3.1679 | -7.6442e-08 | 1.0337 | 0.044046 | 0.078655 | 0.00024372 | 0.45059 | 0.53952 | -1.1671 | 0.048469 | 1057927.8231 | 13.0534 | 0.1447 | 0.37188 | 0.19072 | 0.20309 | 0.048485 | 0.12031 | 10.3139 | -7.0323 | -1.5608e-05 | 0 | 0 | 0 | 0 | -5.0057 | 0.0762 | 45.6037 | -1.0439 | 3.1416 | 2 | 14.8843 | 1011.1632 | 340.3188 | 0.001 | 0.99786
3.3496 | 17.7899 | -2.922 | -24.4002 | 18.4706 | 24.4025 | -17.9393 | 1.1183e-05 | 17.9393 | 3.1416 | 18.238 | 0.33393 | 0.37208 | -2.7563 | 9.7871 | 0.86902 | 0 | -3.173 | -1.8692e-07 | 1.0337 | 0.04403 | 0.078664 | 0.00024371 | 0.45069 | 0.53953 | -1.1659 | 0.048481 | 1058185.1759 | 13.0521 | 0.14396 | 0.37187 | 0.18965 | 0.20308 | 0.048485 | 0.12031 | 10.3459 | -7.0426 | -0.0002682 | 0 | 0 | 0 | 0 | -5.0197 | 0.0762 | 45.6037 | -1.0471 | 3.1416 | 2 | 14.8844 | 1011.1635 | 340.3188 | 0.001 | 0.99803
3.3506 | 17.787 | -2.9464 | -24.4124 | 18.4742 | 24.4157 | -17.9575 | 1.1195e-05 | 17.9575 | 3.1416 | 18.2377 | 0.40418 | 0.37208 | -2.7563 | 9.7871 | 0.87074 | 0 | -3.1782 | 5.5301e-08 | 1.0337 | 0.044014 | 0.078673 | 0.00024371 | 0.45079 | 0.53954 | -1.1647 | 0.048492 | 1058440.4951 | 13.0509 | 0.14322 | 0.37186 | 0.18858 | 0.20307 | 0.048485 | 0.12031 | 10.3779 | -7.0538 | 0.00037701 | 0 | 0 | 0 | 0 | -5.0336 | 0.0762 | 45.6037 | -1.0502 | 3.1416 | 2 | 14.8844 | 1011.1639 | 340.3188 | 0.001 | 0.99824
3.3516 | 17.784 | -2.9708 | -24.4243 | 18.4776 | 24.4289 | -17.9758 | 1.1207e-05 | 17.9758 | 3.1416 | 18.2372 | 0.47461 | 0.37208 | -2.7563 | 9.7871 | 0.87246 | 0 | -3.1834 | 6.9619e-08 | 1.0337 | 0.043998 | 0.078682 | 0.00024371 | 0.45089 | 0.53955 | -1.1635 | 0.048504 | 1058693.7715 | 13.0497 | 0.14247 | 0.37185 | 0.18751 | 0.20306 | 0.048485 | 0.12031 | 10.41 | -7.0641 | 2.2225e-05 | 0 | 0 | 0 | 0 | -5.0477 | 0.0762 | 45.6037 | -1.0534 | 3.1416 | 2 | 14.8844 | 1011.1642 | 340.3188 | 0.001 | 0.9984
3.3526 | 17.781 | -2.9953 | -24.436 | 18.4811 | 24.4421 | -17.994 | 1.1218e-05 | 17.994 | 3.1416 | 18.2367 | 0.54522 | 0.37208 | -2.7563 | 9.7871 | 0.87418 | 0 | -3.1886 | 1.8542e-07 | 1.0337 | 0.043982 | 0.078692 | 0.00024371 | 0.45099 | 0.53956 | -1.1623 | 0.048515 | 1058944.9956 | 13.0485 | 0.14173 | 0.37184 | 0.18644 | 0.20305 | 0.048485 | 0.12031 | 10.4422 | -7.0757 | 0.00033806 | 0 | 0 | 0 | 0 | -5.0618 | 0.0762 | 45.6037 | -1.0566 | 3.1416 | 2 | 14.8844 | 1011.1646 | 340.3189 | 0.001 | 0.99856
3.3536 | 17.778 | -3.0197 | -24.4473 | 18.4845 | 24.4551 | -18.0122 | 1.123e-05 | 18.0122 | 3.1416 | 18.2362 | 0.61601 | 0.37208 | -2.7563 | 9.7871 | 0.87591 | 0 | -3.1938 | 2.3883e-07 | 1.0336 | 0.043966 | 0.078702 | 0.00024371 | 0.45108 | 0.53956 | -1.1611 | 0.048527 | 1059194.1581 | 13.0472 | 0.14098 | 0.37183 | 0.18537 | 0.20304 | 0.048485 | 0.12031 | 10.4744 | -7.0858 | -0.00020948 | 0 | 0 | 0 | 0 | -5.076 | 0.0762 | 45.6037 | -1.0598 | 3.1416 | 2 | 14.8844 | 1011.1649 | 340.3189 | 0.001 | 0.99871
3.3546 | 17.775 | -3.0442 | -24.4584 | 18.4878 | 24.468 | -18.0305 | 1.1242e-05 | 18.0305 | 3.1416 | 18.2355 | 0.68697 | 0.37208 | -2.7563 | 9.7871 | 0.87765 | 0 | -3.199 | 2.8424e-07 | 1.0336 | 0.04395 | 0.078712 | 0.00024371 | 0.45118 | 0.53957 | -1.16 | 0.048538 | 1059441.2498 | 13.046 | 0.14023 | 0.37182 | 0.1843 | 0.20303 | 0.048485 | 0.12031 | 10.5066 | -7.097 | -0.00011769 | 0 | 0 | 0 | 0 | -5.0902 | 0.0762 | 45.6037 | -1.063 | 3.1416 | 2 | 14.8845 | 1011.1653 | 340.3189 | 0.001 | 0.99887
3.3556 | 17.7719 | -3.0686 | -24.4692 | 18.4912 | 24.4809 | -18.0487 | 1.1253e-05 | 18.0487 | 3.1416 | 18.2348 | 0.7581 | 0.37208 | -2.7563 | 9.7871 | 0.87938 | 0 | -3.2043 | 2.5287e-07 | 1.0336 | 0.043934 | 0.078721 | 0.0002437 | 0.45128 | 0.53958 | -1.1588 | 0.048549 | 1059686.2614 | 13.0448 | 0.13948 | 0.37181 | 0.18323 | 0.20302 | 0.048485 | 0.12031 | 10.5389 | -7.108 | -0.00040038 | 0 | 0 | 0 | 0 | -5.1045 | 0.0762 | 45.6037 | -1.0662 | 3.1416 | 2 | 14.8845 | 1011.1656 | 340.3189 | 0.001 | 0.99905
3.3566 | 17.7689 | -3.0931 | -24.4796 | 18.4945 | 24.4937 | -18.0669 | 1.1265e-05 | 18.0669 | 3.1416 | 18.234 | 0.82941 | 0.37208 | -2.7563 | 9.7871 | 0.88113 | 0 | -3.2095 | 4.5653e-07 | 1.0336 | 0.043918 | 0.078732 | 0.0002437 | 0.45138 | 0.53959 | -1.1576 | 0.04856 | 1059929.1836 | 13.0436 | 0.13873 | 0.3718 | 0.18216 | 0.20301 | 0.048485 | 0.12031 | 10.5712 | -7.1186 | -0.00049392 | 0 | 0 | 0 | 0 | -5.1189 | 0.0762 | 45.6037 | -1.0694 | 3.1416 | 2 | 14.8845 | 1011.166 | 340.3189 | 0.001 | 0.99924
3.3576 | 17.7658 | -3.1176 | -24.4898 | 18.4977 | 24.5064 | -18.0852 | 1.1277e-05 | 18.0852 | 3.1416 | 18.2331 | 0.90088 | 0.37208 | -2.7563 | 9.7871 | 0.88287 | 0 | -3.2148 | 6.3661e-07 | 1.0336 | 0.043902 | 0.078742 | 0.0002437 | 0.45148 | 0.5396 | -1.1565 | 0.048571 | 1060170.0071 | 13.0423 | 0.13797 | 0.37179 | 0.18108 | 0.203 | 0.048485 | 0.12031 | 10.6035 | -7.1299 | 0.00017513 | 0 | 0 | 0 | 0 | -5.1333 | 0.0762 | 45.6037 | -1.0726 | 3.1416 | 2 | 14.8845 | 1011.1664 | 340.3189 | 0.001 | 0.99939
3.3586 | 17.7626 | -3.1421 | -24.4997 | 18.501 | 24.519 | -18.1034 | 1.1288e-05 | 18.1034 | 3.1416 | 18.2322 | 0.97253 | 0.37208 | -2.7563 | 9.7871 | 0.88463 | 0 | -3.22 | 4.4908e-07 | 1.0336 | 0.043886 | 0.078752 | 0.0002437 | 0.45157 | 0.53961 | -1.1553 | 0.048582 | 1060408.7228 | 13.0411 | 0.13722 | 0.37179 | 0.18001 | 0.20299 | 0.048485 | 0.12031 | 10.6359 | -7.1402 | -9.7881e-05 | 0 | 0 | 0 | 0 | -5.1478 | 0.0762 | 45.6037 | -1.0758 | 3.1416 | 2 | 14.8845 | 1011.1667 | 340.3189 | 0.001 | 0.99955
3.3596 | 17.7595 | -3.1666 | -24.5092 | 18.5041 | 24.5315 | -18.1216 | 1.13e-05 | 18.1216 | 3.1416 | 18.2312 | 1.0443 | 0.37208 | -2.7563 | 9.7871 | 0.88638 | 0 | -3.2253 | 3.2064e-07 | 1.0335 | 0.04387 | 0.078763 | 0.0002437 | 0.45167 | 0.53962 | -1.1542 | 0.048593 | 1060645.3215 | 13.0399 | 0.13646 | 0.37178 | 0.17894 | 0.20298 | 0.048485 | 0.12031 | 10.6683 | -7.1506 | -0.00011216 | 0 | 0 | 0 | 0 | -5.1624 | 0.0762 | 45.6037 | -1.0791 | 3.1416 | 2 | 14.8846 | 1011.1671 | 340.3189 | 0.001 | 0.99971
3.3606 | 17.7563 | -3.1911 | -24.5185 | 18.5073 | 24.5439 | -18.1399 | 1.1312e-05 | 18.1399 | 3.1416 | 18.2301 | 1.1163 | 0.37208 | -2.7563 | 9.7871 | 0.88814 | 0 | -3.2306 | 2.9616e-07 | 1.0335 | 0.043855 | 0.078773 | 0.0002437 | 0.45176 | 0.53963 | -1.1531 | 0.048604 | 1060879.7939 | 13.0387 | 0.1357 | 0.37177 | 0.17786 | 0.20298 | 0.048485 | 0.12031 | 10.7008 | -7.162 | 0.00033459 | 0 | 0 | 0 | 0 | -5.177 | 0.0762 | 45.6037 | -1.0823 | 3.1416 | 2 | 14.8846 | 1011.1675 | 340.319 | 0.001 | 0.99986
3.3616 | 17.7531 | -3.2156 | -24.5274 | 18.5104 | 24.5562 | -18.1581 | 1.1323e-05 | 18.1581 | 3.1416 | 18.2289 | 1.1885 | 0.37208 | -2.7563 | 9.7871 | 0.88991 | 0 | -3.2359 | 2.4787e-07 | 1.0335 | 0.043839 | 0.078784 | 0.00024369 | 0.45186 | 0.53964 | -1.152 | 0.048615 | 1061112.1309 | 13.0374 | 0.13494 | 0.37176 | 0.17679 | 0.20297 | 0.048485 | 0.12031 | 10.7333 | -7.1724 | 0.00014633 | 0 | 0 | 0 | 0 | -5.1917 | 0.0762 | 45.6037 | -1.0855 | 3.1416 | 2 | 14.8846 | 1011.1679 | 340.319 | 0.001 | 1
3.3626 | 17.7499 | -3.2402 | -24.5361 | 18.5135 | 24.5684 | -18.1763 | 1.1335e-05 | 18.1763 | 3.1416 | 18.2277 | 1.2608 | 0.37208 | -2.7563 | 9.7871 | 0.89168 | 0 | -3.2412 | 2.9965e-07 | 1.0335 | 0.043823 | 0.078795 | 0.00024369 | 0.45195 | 0.53965 | -1.1508 | 0.048625 | 1061342.3234 | 13.0362 | 0.13418 | 0.37175 | 0.17572 | 0.20296 | 0.048485 | 0.12031 | 10.7658 | -7.1831 | 0.00017433 | 0 | 0 | 0 | 0 | -5.2065 | 0.0762 | 45.6037 | -1.0888 | 3.1416 | 2 | 14.8846 | 1011.1682 | 340.319 | 0.001 | 1.0002
3.3636 | 17.7466 | -3.2647 | -24.5444 | 18.5165 | 24.5806 | -18.1946 | 1.1347e-05 | 18.1946 | 3.1416 | 18.2264 | 1.3332 | 0.37208 | -2.7563 | 9.7871 | 0.89345 | 0 | -3.2465 | 3.0199e-07 | 1.0335 | 0.043807 | 0.078806 | 0.00024369 | 0.45205 | 0.53966 | -1.1497 | 0.048636 | 1061570.3622 | 13.035 | 0.13342 | 0.37174 | 0.17464 | 0.20295 | 0.048485 | 0.12031 | 10.7983 | -7.1941 | 0.00019968 | 0 | 0 | 0 | 0 | -5.2213 | 0.0762 | 45.6037 | -1.092 | 3.1416 | 2 | 14.8846 | 1011.1686 | 340.319 | 0.001 | 1.0004
3.3646 | 17.7433 | -3.2892 | -24.5524 | 18.5195 | 24.5926 | -18.2128 | 1.1358e-05 | 18.2128 | 3.1416 | 18.2251 | 1.4058 | 0.37208 | -2.7563 | 9.7871 | 0.89523 | 0 | -3.2518 | 1.7154e-07 | 1.0335 | 0.043791 | 0.078817 | 0.00024369 | 0.45214 | 0.53967 | -1.1486 | 0.048646 | 1061796.2383 | 13.0338 | 0.13265 | 0.37173 | 0.17357 | 0.20294 | 0.048485 | 0.12031 | 10.8309 | -7.2042 | 9.4117e-05 | 0 | 0 | 0 | 0 | -5.2362 | 0.0762 | 45.6037 | -1.0952 | 3.1416 | 2 | 14.8847 | 1011.169 | 340.319 | 0.001 | 1.0005
3.3656 | 17.74 | -3.3138 | -24.5601 | 18.5225 | 24.6046 | -18.231 | 1.137e-05 | 18.231 | 3.1416 | 18.2236 | 1.4786 | 0.37208 | -2.7563 | 9.7871 | 0.89702 | 0 | -3.2571 | 1.8359e-07 | 1.0334 | 0.043775 | 0.078828 | 0.00024369 | 0.45224 | 0.53968 | -1.1475 | 0.048656 | 1062019.9426 | 13.0325 | 0.13189 | 0.37173 | 0.17249 | 0.20293 | 0.048485 | 0.12031 | 10.8636 | -7.2149 | -0.00014954 | 0 | 0 | 0 | 0 | -5.2512 | 0.0762 | 45.6037 | -1.0985 | 3.1416 | 2 | 14.8847 | 1011.1694 | 340.319 | 0.001 | 1.0007
3.3666 | 17.7367 | -3.3384 | -24.5675 | 18.5254 | 24.6164 | -18.2492 | 1.1382e-05 | 18.2492 | 3.1416 | 18.2221 | 1.5515 | 0.37208 | -2.7563 | 9.7871 | 0.8988 | 0 | -3.2625 | 2.1385e-07 | 1.0334 | 0.043759 | 0.07884 | 0.00024369 | 0.45233 | 0.53969 | -1.1464 | 0.048666 | 1062241.466 | 13.0313 | 0.13112 | 0.37172 | 0.17142 | 0.20292 | 0.048485 | 0.12031 | 10.8962 | -7.2254 | 0.00042423 | 0 | 0 | 0 | 0 | -5.2662 | 0.0762 | 45.6037 | -1.1018 | 3.1416 | 2 | 14.8847 | 1011.1698 | 340.319 | 0.001 | 1.0009
3.3676 | 17.7334 | -3.3629 | -24.5745 | 18.5283 | 24.6282 | -18.2675 | 1.1393e-05 | 18.2675 | 3.1416 | 18.2205 | 1.6246 | 0.37208 | -2.7563 | 9.7871 | 0.9006 | 0 | -3.2678 | 2.2779e-07 | 1.0334 | 0.043743 | 0.078851 | 0.00024368 | 0.45242 | 0.5397 | -1.1454 | 0.048676 | 1062460.7996 | 13.0301 | 0.13035 | 0.37171 | 0.17034 | 0.20292 | 0.048485 | 0.12031 | 10.9289 | -7.2364 | -0.00042226 | 0 | 0 | 0 | 0 | -5.2813 | 0.0762 | 45.6037 | -1.105 | 3.1416 | 2 | 14.8847 | 1011.1702 | 340.319 | 0.001 | 1.0011
3.3686 | 17.73 | -3.3875 | -24.5813 | 18.5311 | 24.6398 | -18.2857 | 1.1405e-05 | 18.2857 | 3.1416 | 18.2188 | 1.6978 | 0.37208 | -2.7563 | 9.7871 | 0.90239 | 0 | -3.2732 | 2.8232e-07 | 1.0334 | 0.043727 | 0.078863 | 0.00024368 | 0.45251 | 0.53971 | -1.1443 | 0.048686 | 1062677.9343 | 13.0289 | 0.12958 | 0.3717 | 0.16927 | 0.20291 | 0.048485 | 0.12031 | 10.9617 | -7.2474 | 0.00016807 | 0 | 0 | 0 | 0 | -5.2965 | 0.0762 | 45.6037 | -1.1083 | 3.1416 | 2 | 14.8848 | 1011.1706 | 340.3191 | 0.001 | 1.0012
3.3696 | 17.7266 | -3.4121 | -24.5877 | 18.5339 | 24.6514 | -18.3039 | 1.1417e-05 | 18.3039 | 3.1416 | 18.2171 | 1.7712 | 0.37208 | -2.7563 | 9.7871 | 0.9042 | 0 | -3.2785 | 1.3263e-07 | 1.0334 | 0.043711 | 0.078875 | 0.00024368 | 0.45261 | 0.53972 | -1.1432 | 0.048696 | 1062892.8612 | 13.0276 | 0.12881 | 0.37169 | 0.16819 | 0.2029 | 0.048485 | 0.12031 | 10.9944 | -7.2571 | -0.00042961 | 0 | 0 | 0 | 0 | -5.3117 | 0.0762 | 45.6037 | -1.1116 | 3.1416 | 2 | 14.8848 | 1011.171 | 340.3191 | 0.001 | 1.0014
3.3706 | 17.7232 | -3.4367 | -24.5938 | 18.5367 | 24.6629 | -18.3221 | 1.1428e-05 | 18.3221 | 3.1416 | 18.2153 | 1.8448 | 0.37208 | -2.7563 | 9.7871 | 0.906 | 0 | -3.2839 | 2.9146e-07 | 1.0334 | 0.043695 | 0.078887 | 0.00024368 | 0.4527 | 0.53973 | -1.1422 | 0.048706 | 1063105.5714 | 13.0264 | 0.12804 | 0.37169 | 0.16711 | 0.20289 | 0.048485 | 0.12031 | 11.0272 | -7.2683 | 0.00017798 | 0 | 0 | 0 | 0 | -5.327 | 0.0762 | 45.6037 | -1.1149 | 3.1416 | 2 | 14.8848 | 1011.1714 | 340.3191 | 0.001 | 1.0016
3.3716 | 17.7197 | -3.4613 | -24.5995 | 18.5394 | 24.6742 | -18.3403 | 1.144e-05 | 18.3403 | 3.1416 | 18.2134 | 1.9184 | 0.37208 | -2.7563 | 9.7871 | 0.90782 | 0 | -3.2893 | 2.0537e-07 | 1.0334 | 0.043679 | 0.078899 | 0.00024368 | 0.45279 | 0.53974 | -1.1411 | 0.048715 | 1063316.0559 | 13.0252 | 0.12726 | 0.37168 | 0.16604 | 0.20288 | 0.048485 | 0.12031 | 11.06 | -7.2782 | 0.00017042 | 0 | 0 | 0 | 0 | -5.3424 | 0.0762 | 45.6037 | -1.1181 | 3.1416 | 2 | 14.8848 | 1011.1718 | 340.3191 | 0.001 | 1.0017
3.3726 | 17.7162 | -3.4859 | -24.6049 | 18.5421 | 24.6855 | -18.3585 | 1.1451e-05 | 18.3585 | 3.1416 | 18.2115 | 1.9922 | 0.37208 | -2.7563 | 9.7871 | 0.90963 | 0 | -3.2947 | 2.1505e-07 | 1.0333 | 0.043663 | 0.078911 | 0.00024368 | 0.45288 | 0.53975 | -1.1401 | 0.048725 | 1063524.306 | 13.024 | 0.12649 | 0.37167 | 0.16496 | 0.20288 | 0.048485 | 0.12031 | 11.0929 | -7.2894 | -8.7672e-06 | 0 | 0 | 0 | 0 | -5.3578 | 0.0762 | 45.6037 | -1.1214 | 3.1416 | 2 | 14.8848 | 1011.1722 | 340.3191 | 0.001 | 1.0019
3.3736 | 17.7127 | -3.5105 | -24.61 | 18.5447 | 24.6966 | -18.3767 | 1.1463e-05 | 18.3767 | 3.1416 | 18.2094 | 2.0662 | 0.37208 | -2.7563 | 9.7871 | 0.91145 | 0 | -3.3001 | 9.9093e-09 | 1.0333 | 0.043647 | 0.078924 | 0.00024367 | 0.45297 | 0.53977 | -1.139 | 0.048734 | 1063730.3127 | 13.0227 | 0.12571 | 0.37166 | 0.16389 | 0.20287 | 0.048485 | 0.12031 | 11.1257 | -7.2991 | 0.00022656 | 0 | 0 | 0 | 0 | -5.3733 | 0.0762 | 45.6037 | -1.1247 | 3.1416 | 2 | 14.8849 | 1011.1726 | 340.3191 | 0.001 | 1.0021
3.3746 | 17.7092 | -3.5351 | -24.6148 | 18.5473 | 24.7077 | -18.395 | 1.1475e-05 | 18.395 | 3.1416 | 18.2073 | 2.1403 | 0.37208 | -2.7563 | 9.7871 | 0.91328 | 0 | -3.3055 | -1.0969e-07 | 1.0333 | 0.043631 | 0.078936 | 0.00024367 | 0.45306 | 0.53978 | -1.138 | 0.048744 | 1063934.0673 | 13.0215 | 0.12494 | 0.37165 | 0.16281 | 0.20286 | 0.048485 | 0.12031 | 11.1586 | -7.3097 | -0.00017389 | 0 | 0 | 0 | 0 | -5.3889 | 0.0762 | 45.6037 | -1.128 | 3.1416 | 2 | 14.8849 | 1011.173 | 340.3191 | 0.001 | 1.0022
3.3756 | 17.7057 | -3.5597 | -24.6192 | 18.5499 | 24.7186 | -18.4132 | 1.1486e-05 | 18.4132 | 3.1416 | 18.2052 | 2.2145 | 0.37208 | -2.7563 | 9.7871 | 0.91511 | 0 | -3.3109 | -1.0564e-07 | 1.0333 | 0.043616 | 0.078949 | 0.00024367 | 0.45315 | 0.53979 | -1.137 | 0.048753 | 1064135.561 | 13.0203 | 0.12416 | 0.37165 | 0.16174 | 0.20285 | 0.048485 | 0.12031 | 11.1916 | -7.3208 | -0.00014207 | 0 | 0 | 0 | 0 | -5.4045 | 0.0762 | 45.6037 | -1.1313 | 3.1416 | 2 | 14.8849 | 1011.1734 | 340.3192 | 0.001 | 1.0024
3.3766 | 17.7021 | -3.5843 | -24.6233 | 18.5525 | 24.7294 | -18.4314 | 1.1498e-05 | 18.4314 | 3.1416 | 18.2029 | 2.2889 | 0.37208 | -2.7563 | 9.7871 | 0.91694 | 0 | -3.3164 | 3.257e-08 | 1.0333 | 0.0436 | 0.078962 | 0.00024367 | 0.45324 | 0.5398 | -1.136 | 0.048762 | 1064334.785 | 13.0191 | 0.12338 | 0.37164 | 0.16066 | 0.20285 | 0.048485 | 0.12031 | 11.2245 | -7.3309 | 0.00023823 | 0 | 0 | 0 | 0 | -5.4202 | 0.0762 | 45.6037 | -1.1347 | 3.1416 | 2 | 14.8849 | 1011.1738 | 340.3192 | 0.001 | 1.0026
3.3776 | 17.6985 | -3.609 | -24.627 | 18.5549 | 24.7402 | -18.4496 | 1.151e-05 | 18.4496 | 3.1416 | 18.2006 | 2.3634 | 0.37208 | -2.7563 | 9.7871 | 0.91879 | 0 | -3.3218 | 2.7025e-08 | 1.0333 | 0.043584 | 0.078975 | 0.00024367 | 0.45333 | 0.53981 | -1.135 | 0.048771 | 1064531.7308 | 13.0178 | 0.1226 | 0.37163 | 0.15959 | 0.20284 | 0.048485 | 0.12031 | 11.2575 | -7.3411 | 0.00012792 | 0 | 0 | 0 | 0 | -5.436 | 0.0762 | 45.6037 | -1.138 | 3.1416 | 2 | 14.885 | 1011.1743 | 340.3192 | 0.001 | 1.0027
3.3786 | 17.6949 | -3.6336 | -24.6304 | 18.5574 | 24.7508 | -18.4678 | 1.1521e-05 | 18.4678 | 3.1416 | 18.1982 | 2.438 | 0.37208 | -2.7563 | 9.7871 | 0.92063 | 0 | -3.3272 | 7.9435e-08 | 1.0332 | 0.043568 | 0.078988 | 0.00024367 | 0.45342 | 0.53983 | -1.134 | 0.04878 | 1064726.3895 | 13.0166 | 0.12182 | 0.37163 | 0.15851 | 0.20283 | 0.048485 | 0.12031 | 11.2905 | -7.3513 | -6.3037e-05 | 0 | 0 | 0 | 0 | -5.4519 | 0.0762 | 45.6037 | -1.1413 | 3.1416 | 2 | 14.885 | 1011.1747 | 340.3192 | 0.001 | 1.0029
3.3796 | 17.6912 | -3.6582 | -24.6335 | 18.5598 | 24.7613 | -18.486 | 1.1533e-05 | 18.486 | 3.1416 | 18.1957 | 2.5128 | 0.37208 | -2.7563 | 9.7871 | 0.92248 | 0 | -3.3327 | 8.7483e-08 | 1.0332 | 0.043552 | 0.079001 | 0.00024366 | 0.4535 | 0.53984 | -1.133 | 0.048789 | 1064918.7526 | 13.0154 | 0.12103 | 0.37162 | 0.15744 | 0.20282 | 0.048485 | 0.12031 | 11.3235 | -7.3612 | 0.00012822 | 0 | 0 | 0 | 0 | -5.4678 | 0.0762 | 45.6037 | -1.1446 | 3.1416 | 2 | 14.885 | 1011.1751 | 340.3192 | 0.001 | 1.003
3.3806 | 17.6876 | -3.6829 | -24.6362 | 18.5622 | 24.7717 | -18.5042 | 1.1545e-05 | 18.5042 | 3.1416 | 18.1932 | 2.5877 | 0.37208 | -2.7563 | 9.7871 | 0.92433 | 0 | -3.3382 | 7.8586e-08 | 1.0332 | 0.043536 | 0.079014 | 0.00024366 | 0.45359 | 0.53985 | -1.132 | 0.048797 | 1065108.8116 | 13.0142 | 0.12025 | 0.37161 | 0.15636 | 0.20282 | 0.048485 | 0.12031 | 11.3565 | -7.3718 | 0.00026201 | 0 | 0 | 0 | 0 | -5.4838 | 0.0762 | 45.6037 | -1.148 | 3.1416 | 2 | 14.885 | 1011.1755 | 340.3192 | 0.001 | 1.0032
3.3816 | 17.6839 | -3.7075 | -24.6159 | 18.5645 | 24.7606 | -18.5223 | 1.1556e-05 | 18.5223 | 3.1416 | 18.1905 | 2.6728 | 0.37208 | -2.7563 | 9.7871 | 0.92619 | 0 | -3.3436 | 3.0363e-08 | 1.0332 | 0.04352 | 0.079028 | 0.00024366 | 0.45368 | 0.53986 | -1.131 | 0.048806 | 1065296.5577 | 12.9873 | 0.11947 | 0.3716 | 0.15529 | 0.20281 | 0.048485 | 0.12031 | 11.3896 | -7.3818 | -2.7064e-05 | 0 | 0 | 0 | 0 | -5.4998 | 0.0762 | 45.6037 | -1.1513 | 3.1416 | 2 | 14.8851 | 1011.176 | 340.3192 | 0.001 | 1.0034
3.3826 | 17.6801 | -3.7321 | -24.486 | 18.5668 | 24.6462 | -18.5405 | 1.1568e-05 | 18.5405 | 3.1416 | 18.1878 | 2.8061 | 0.37208 | -2.7563 | 9.7871 | 0.92806 | 0 | -3.3491 | 2.5118e-07 | 1.0332 | 0.043505 | 0.078932 | 0.00024366 | 0.45377 | 0.53975 | -1.1284 | 0.048814 | 1065481.0287 | 12.8372 | 0.11868 | 0.3716 | 0.15421 | 0.2028 | 0.048485 | 0.12031 | 11.4227 | -7.3733 | -0.00017981 | 0 | 0 | 0 | 0 | -5.516 | 0.0762 | 45.6037 | -1.1547 | 3.1416 | 2 | 14.8851 | 1011.1764 | 340.3193 | 0.001 | 1.0035
3.3836 | 17.6764 | -3.7566 | -24.3409 | 18.5689 | 24.5184 | -18.5587 | 1.158e-05 | 18.5587 | 3.1416 | 18.185 | 2.9449 | 0.37208 | -2.7563 | 9.7871 | 0.92994 | 0 | -3.3546 | 2.5296e-07 | 1.0332 | 0.043492 | 0.078764 | 0.00024366 | 0.45385 | 0.53955 | -1.1246 | 0.048822 | 1065657.6324 | 12.6708 | 0.11789 | 0.37159 | 0.15313 | 0.2028 | 0.048485 | 0.12031 | 11.4558 | -7.3513 | 0.00020299 | 0 | 0 | 0 | 0 | -5.5322 | 0.0762 | 45.6037 | -1.158 | 3.1416 | 2 | 14.8851 | 1011.1769 | 340.3193 | 0.001 | 1.0037
3.3846 | 17.6726 | -3.781 | -24.1949 | 18.571 | 24.3905 | -18.5769 | 1.1591e-05 | 18.5769 | 3.1416 | 18.182 | 3.0827 | 0.37208 | -2.7563 | 9.7871 | 0.93183 | 0 | -3.3601 | 2.6486e-07 | 1.0332 | 0.043478 | 0.078614 | 0.00024366 | 0.45394 | 0.53936 | -1.1211 | 0.04883 | 1065825.7797 | 12.5043 | 0.11709 | 0.37158 | 0.15205 | 0.20279 | 0.048485 | 0.12031 | 11.4889 | -7.3313 | -0.00021769 | 0 | 0 | 0 | 0 | -5.5485 | 0.0762 | 45.6037 | -1.1614 | 3.1416 | 2 | 14.8851 | 1011.1773 | 340.3193 | 0.001 | 1.0039
3.3856 | 17.6688 | -3.8052 | -24.0482 | 18.5729 | 24.2627 | -18.5951 | 1.1603e-05 | 18.5951 | 3.1416 | 18.1789 | 3.2195 | 0.37208 | -2.7563 | 9.7871 | 0.93373 | 0 | -3.3655 | 2.371e-07 | 1.0331 | 0.043465 | 0.078482 | 0.00024365 | 0.45402 | 0.5392 | -1.1179 | 0.048837 | 1065985.4862 | 12.3379 | 0.11629 | 0.37158 | 0.15097 | 0.20278 | 0.048485 | 0.12031 | 11.5221 | -7.3152 | 0.00010053 | 0 | 0 | 0 | 0 | -5.5649 | 0.0762 | 45.6037 | -1.1647 | 3.1416 | 2 | 14.8852 | 1011.1777 | 340.3193 | 0.001 | 1.004
3.3866 | 17.665 | -3.8292 | -23.9006 | 18.5746 | 24.135 | -18.6133 | 1.1614e-05 | 18.6133 | 3.1416 | 18.1756 | 3.3554 | 0.37208 | -2.7563 | 9.7871 | 0.93564 | 0 | -3.371 | 3.7735e-07 | 1.0331 | 0.043451 | 0.078367 | 0.00024365 | 0.45411 | 0.53906 | -1.1149 | 0.048844 | 1066136.7678 | 12.1715 | 0.11549 | 0.37157 | 0.14988 | 0.20278 | 0.048485 | 0.12031 | 11.5552 | -7.3015 | 0.00034024 | 0 | 0 | 0 | 0 | -5.5814 | 0.0762 | 45.6037 | -1.1681 | 3.1416 | 2 | 14.8852 | 1011.1782 | 340.3193 | 0.001 | 1.0043
3.3876 | 17.6612 | -3.8531 | -23.7523 | 18.5762 | 24.0073 | -18.6314 | 1.1626e-05 | 18.6314 | 3.1416 | 18.1722 | 3.4903 | 0.37208 | -2.7563 | 9.7871 | 0.93757 | 0 | -3.3765 | 2.8839e-07 | 1.0331 | 0.043438 | 0.078269 | 0.00024365 | 0.45419 | 0.53894 | -1.1122 | 0.048851 | 1066279.6412 | 12.0051 | 0.11467 | 0.37157 | 0.14878 | 0.20277 | 0.048485 | 0.12031 | 11.5884 | -7.2908 | 0.00041365 | 0 | 0 | 0 | 0 | -5.5981 | 0.0762 | 45.6037 | -1.1715 | 3.1416 | 2 | 14.8852 | 1011.1786 | 340.3193 | 0.001 | 1.0045
3.3886 | 17.6573 | -3.8769 | -23.6031 | 18.5777 | 23.8797 | -18.6496 | 1.1638e-05 | 18.6496 | 3.1416 | 18.1687 | 3.6243 | 0.37208 | -2.7563 | 9.7871 | 0.93951 | 0 | -3.3819 | 1.6605e-07 | 1.0331 | 0.043424 | 0.078188 | 0.00024365 | 0.45427 | 0.53883 | -1.1097 | 0.048857 | 1066414.1233 | 11.8387 | 0.11386 | 0.37156 | 0.14769 | 0.20277 | 0.048485 | 0.12031 | 11.6216 | -7.2822 | -0.00017587 | 0 | 0 | 0 | 0 | -5.6148 | 0.0762 | 45.6037 | -1.1748 | 3.1416 | 2 | 14.8852 | 1011.1791 | 340.3193 | 0.001 | 1.0048
3.3896 | 17.6534 | -3.9005 | -23.4531 | 18.5791 | 23.7521 | -18.6678 | 1.1649e-05 | 18.6678 | 3.1416 | 18.165 | 3.7572 | 0.37208 | -2.7563 | 9.7871 | 0.94147 | 0 | -3.3874 | 1.2498e-07 | 1.0331 | 0.043411 | 0.078123 | 0.00024365 | 0.45435 | 0.53875 | -1.1076 | 0.048863 | 1066540.2318 | 11.6723 | 0.11303 | 0.37156 | 0.14659 | 0.20276 | 0.048485 | 0.12031 | 11.6549 | -7.2774 | -8.9044e-06 | 0 | 0 | 0 | 0 | -5.6317 | 0.0762 | 45.6037 | -1.1782 | 3.1416 | 2 | 14.8853 | 1011.1795 | 340.3194 | 0.001 | 1.0051
3.3906 | 17.6495 | -3.9239 | -23.3023 | 18.5803 | 23.6246 | -18.6859 | 1.1661e-05 | 18.6859 | 3.1416 | 18.1613 | 3.8891 | 0.37208 | -2.7563 | 9.7871 | 0.94343 | 0 | -3.3929 | 2.5067e-07 | 1.0331 | 0.043397 | 0.078074 | 0.00024365 | 0.45443 | 0.53869 | -1.1057 | 0.048868 | 1066657.9844 | 11.5059 | 0.11221 | 0.37155 | 0.14548 | 0.20276 | 0.048485 | 0.12031 | 11.6881 | -7.2747 | -2.0208e-05 | 0 | 0 | 0 | 0 | -5.6487 | 0.0762 | 45.6037 | -1.1816 | 3.1416 | 2 | 14.8853 | 1011.18 | 340.3194 | 0.001 | 1.0055
3.3916 | 17.6456 | -3.9472 | -23.1507 | 18.5814 | 23.4972 | -18.7041 | 1.1673e-05 | 18.7041 | 3.1416 | 18.1573 | 4.02 | 0.37208 | -2.7563 | 9.7871 | 0.94541 | 0 | -3.3984 | 3.2224e-07 | 1.0331 | 0.043384 | 0.078041 | 0.00024365 | 0.45451 | 0.53864 | -1.1041 | 0.048873 | 1066767.3998 | 11.3395 | 0.11138 | 0.37155 | 0.14437 | 0.20275 | 0.048485 | 0.12031 | 11.7214 | -7.2757 | -0.0001727 | 0 | 0 | 0 | 0 | -5.6657 | 0.0762 | 45.6037 | -1.185 | 3.1416 | 2 | 14.8853 | 1011.1805 | 340.3194 | 0.001 | 1.0057
3.3926 | 17.6416 | -3.9704 | -22.9983 | 18.5824 | 23.3697 | -18.7223 | 1.1684e-05 | 18.7223 | 3.1416 | 18.1533 | 4.1499 | 0.37208 | -2.7563 | 9.7871 | 0.9474 | 0 | -3.4038 | 3.2361e-07 | 1.033 | 0.04337 | 0.078023 | 0.00024364 | 0.45459 | 0.53862 | -1.1027 | 0.048878 | 1066868.4968 | 11.1731 | 0.11054 | 0.37155 | 0.14326 | 0.20275 | 0.048485 | 0.12031 | 11.7546 | -7.2784 | -9.3775e-05 | 0 | 0 | 0 | 0 | -5.683 | 0.0762 | 45.6037 | -1.1884 | 3.1416 | 2 | 14.8853 | 1011.1809 | 340.3194 | 0.001 | 1.0059
3.3936 | 17.6376 | -3.9934 | -22.8452 | 18.5832 | 23.2424 | -18.7404 | 1.1696e-05 | 18.7404 | 3.1416 | 18.1491 | 4.2787 | 0.37208 | -2.7563 | 9.7871 | 0.94941 | 0 | -3.4093 | 3.1672e-07 | 1.033 | 0.043357 | 0.078022 | 0.00024364 | 0.45467 | 0.53861 | -1.1016 | 0.048882 | 1066961.2948 | 11.0067 | 0.1097 | 0.37154 | 0.14215 | 0.20275 | 0.048485 | 0.12031 | 11.7879 | -7.2851 | 1.7439e-05 | 0 | 0 | 0 | 0 | -5.7003 | 0.0762 | 45.6037 | -1.1918 | 3.1416 | 2 | 14.8854 | 1011.1814 | 340.3194 | 0.001 | 1.0062
3.3946 | 17.6336 | -4.0162 | -22.6912 | 18.5839 | 23.1151 | -18.7586 | 1.1707e-05 | 18.7586 | 3.1416 | 18.1448 | 4.4065 | 0.37208 | -2.7563 | 9.7871 | 0.95142 | 0 | -3.4148 | 3.0109e-07 | 1.033 | 0.043343 | 0.078036 | 0.00024364 | 0.45475 | 0.53863 | -1.1008 | 0.048886 | 1067045.8137 | 10.8403 | 0.10885 | 0.37154 | 0.14103 | 0.20274 | 0.048485 | 0.12031 | 11.8212 | -7.2943 | 0.00015329 | 0 | 0 | 0 | 0 | -5.7178 | 0.0762 | 45.6037 | -1.1952 | 3.1416 | 2 | 14.8854 | 1011.1819 | 340.3194 | 0.001 | 1.0065
3.3956 | 17.6296 | -4.0389 | -22.5364 | 18.5845 | 22.9878 | -18.7767 | 1.1719e-05 | 18.7767 | 3.1416 | 18.1403 | 4.5333 | 0.37208 | -2.7563 | 9.7871 | 0.95345 | 0 | -3.4203 | 4.0232e-07 | 1.033 | 0.04333 | 0.078066 | 0.00024364 | 0.45483 | 0.53866 | -1.1002 | 0.048889 | 1067122.074 | 10.6738 | 0.10801 | 0.37154 | 0.13991 | 0.20274 | 0.048485 | 0.12031 | 11.8545 | -7.3068 | 0.00012272 | 0 | 0 | 0 | 0 | -5.7354 | 0.0762 | 45.6037 | -1.1987 | 3.1416 | 2 | 14.8854 | 1011.1823 | 340.3195 | 0.001 | 1.0068
3.3966 | 17.6256 | -4.0614 | -22.3809 | 18.585 | 22.8607 | -18.7948 | 1.1731e-05 | 18.7948 | 3.1416 | 18.1358 | 4.659 | 0.37208 | -2.7563 | 9.7871 | 0.95549 | 0 | -3.4258 | 5.1503e-07 | 1.033 | 0.043316 | 0.078113 | 0.00024364 | 0.4549 | 0.53872 | -1.0999 | 0.048892 | 1067190.0965 | 10.5074 | 0.10715 | 0.37153 | 0.13879 | 0.20274 | 0.048485 | 0.12031 | 11.8878 | -7.3223 | 0.00047958 | 0 | 0 | 0 | 0 | -5.7532 | 0.0762 | 45.6037 | -1.2021 | 3.1416 | 2 | 14.8854 | 1011.1828 | 340.3195 | 0.001 | 1.007
3.3976 | 17.6215 | -4.0838 | -22.2245 | 18.5853 | 22.7335 | -18.813 | 1.1742e-05 | 18.813 | 3.1416 | 18.1311 | 4.7836 | 0.37208 | -2.7563 | 9.7871 | 0.95755 | 0 | -3.4314 | 3.8341e-07 | 1.033 | 0.043302 | 0.078175 | 0.00024364 | 0.45498 | 0.53879 | -1.0999 | 0.048895 | 1067249.9025 | 10.341 | 0.10629 | 0.37153 | 0.13766 | 0.20274 | 0.048485 | 0.12031 | 11.9211 | -7.3414 | 0.00044578 | 0 | 0 | 0 | 0 | -5.7711 | 0.0762 | 45.6037 | -1.2055 | 3.1416 | 2 | 14.8855 | 1011.1833 | 340.3195 | 0.001 | 1.0072
3.3986 | 17.6174 | -4.106 | -22.0674 | 18.5855 | 22.6065 | -18.8311 | 1.1754e-05 | 18.8311 | 3.1416 | 18.1263 | 4.9072 | 0.37208 | -2.7563 | 9.7871 | 0.95962 | 0 | -3.4369 | 1.2976e-07 | 1.033 | 0.043289 | 0.078253 | 0.00024364 | 0.45506 | 0.53889 | -1.1002 | 0.048898 | 1067301.5139 | 10.1746 | 0.10543 | 0.37153 | 0.13653 | 0.20273 | 0.048485 | 0.12031 | 11.9544 | -7.3628 | -0.00022961 | 0 | 0 | 0 | 0 | -5.7892 | 0.0762 | 45.6037 | -1.2089 | 3.1416 | 2 | 14.8855 | 1011.1838 | 340.3195 | 0.001 | 1.0074
3.3996 | 17.6133 | -4.1281 | -21.9095 | 18.5856 | 22.4795 | -18.8492 | 1.1765e-05 | 18.8492 | 3.1416 | 18.1213 | 5.0296 | 0.37208 | -2.7563 | 9.7871 | 0.9617 | 0 | -3.4424 | 3.4027e-07 | 1.0329 | 0.043275 | 0.078349 | 0.00024363 | 0.45513 | 0.539 | -1.1007 | 0.048899 | 1067344.9531 | 10.0082 | 0.10457 | 0.37153 | 0.1354 | 0.20273 | 0.048485 | 0.12031 | 11.9876 | -7.3871 | -0.00028369 | 0 | 0 | 0 | 0 | -5.8074 | 0.0762 | 45.6037 | -1.2124 | 3.1416 | 2 | 14.8855 | 1011.1843 | 340.3195 | 0.001 | 1.0076
3.4006 | 17.6091 | -4.15 | -21.7509 | 18.5855 | 22.3525 | -18.8673 | 1.1777e-05 | 18.8673 | 3.1416 | 18.1163 | 5.151 | 0.37208 | -2.7563 | 9.7871 | 0.96379 | 0 | -3.448 | 3.5787e-07 | 1.0329 | 0.043262 | 0.078461 | 0.00024363 | 0.4552 | 0.53914 | -1.1015 | 0.048901 | 1067380.2429 | 9.8418 | 0.1037 | 0.37153 | 0.13426 | 0.20273 | 0.048485 | 0.12031 | 12.0209 | -7.4147 | -0.00038412 | 0 | 0 | 0 | 0 | -5.8258 | 0.0762 | 45.6037 | -1.2158 | 3.1416 | 2 | 14.8855 | 1011.1847 | 340.3195 | 0.001 | 1.0077
3.4016 | 17.605 | -4.1717 | -21.5915 | 18.5853 | 22.2256 | -18.8855 | 1.1789e-05 | 18.8855 | 3.1416 | 18.1111 | 5.2713 | 0.37208 | -2.7563 | 9.7871 | 0.9659 | 0 | -3.4536 | 4.1447e-07 | 1.0329 | 0.043248 | 0.07859 | 0.00024363 | 0.45528 | 0.53929 | -1.1025 | 0.048902 | 1067407.4066 | 9.6754 | 0.10282 | 0.37153 | 0.13313 | 0.20273 | 0.048485 | 0.12031 | 12.0542 | -7.446 | -0.00031327 | 0 | 0 | 0 | 0 | -5.8443 | 0.0762 | 45.6037 | -1.2193 | 3.1416 | 2 | 14.8856 | 1011.1852 | 340.3196 | 0.001 | 1.0079
3.4026 | 17.6008 | -4.1933 | -21.4313 | 18.585 | 22.0988 | -18.9036 | 1.18e-05 | 18.9036 | 3.1416 | 18.1058 | 5.3905 | 0.37208 | -2.7563 | 9.7871 | 0.96802 | 0 | -3.4591 | 4.9329e-07 | 1.0329 | 0.043235 | 0.078738 | 0.00024363 | 0.45535 | 0.53946 | -1.1039 | 0.048903 | 1067426.4681 | 9.509 | 0.10195 | 0.37153 | 0.13199 | 0.20273 | 0.048485 | 0.12031 | 12.0875 | -7.4804 | 4.9409e-05 | 0 | 0 | 0 | 0 | -5.863 | 0.0762 | 45.6037 | -1.2227 | 3.1416 | 2 | 14.8856 | 1011.1857 | 340.3196 | 0.001 | 1.0081
3.4036 | 17.5966 | -4.2148 | -21.2489 | 18.5846 | 21.9532 | -18.9217 | 1.1812e-05 | 18.9217 | 3.1416 | 18.1003 | 5.5163 | 0.37208 | -2.7563 | 9.7871 | 0.97016 | 0 | -3.4647 | 4.4153e-07 | 1.0329 | 0.043221 | 0.078903 | 0.00024363 | 0.45542 | 0.53966 | -1.1055 | 0.048904 | 1067437.4517 | 9.319 | 0.10107 | 0.37152 | 0.13084 | 0.20273 | 0.048485 | 0.12031 | 12.1207 | -7.5175 | 0.00013812 | 0 | 0 | 0 | 0 | -5.8819 | 0.0762 | 45.6037 | -1.2262 | 3.1416 | 2 | 14.8856 | 1011.1862 | 340.3196 | 0.001 | 1.0082
3.4046 | 17.5924 | -4.236 | -20.9621 | 18.584 | 21.7174 | -18.9398 | 1.1823e-05 | 18.9398 | 3.1416 | 18.0948 | 5.6775 | 0.37208 | -2.7563 | 9.7871 | 0.97231 | 0 | -3.4703 | 3.6842e-07 | 1.0329 | 0.043211 | 0.078827 | 0.00024363 | 0.45549 | 0.53957 | -1.1033 | 0.048904 | 1067439.5572 | 9.0156 | 0.10018 | 0.37152 | 0.1297 | 0.20273 | 0.048485 | 0.12031 | 12.154 | -7.5086 | -5.4024e-05 | 0 | 0 | 0 | 0 | -5.9009 | 0.0762 | 45.6037 | -1.2297 | 3.1416 | 2 | 14.8856 | 1011.1867 | 340.3196 | 0.001 | 1.0084
3.4056 | 17.5881 | -4.257 | -20.6606 | 18.5832 | 21.4705 | -18.9579 | 1.1835e-05 | 18.9579 | 3.1416 | 18.0891 | 5.8415 | 0.37208 | -2.7563 | 9.7871 | 0.97447 | 0 | -3.4759 | 3.5037e-07 | 1.0329 | 0.043202 | 0.078584 | 0.00024363 | 0.45556 | 0.53927 | -1.0986 | 0.048903 | 1067428.8491 | 8.6973 | 0.099289 | 0.37153 | 0.12855 | 0.20273 | 0.048485 | 0.12031 | 12.1872 | -7.4685 | -0.00020376 | 0 | 0 | 0 | 0 | -5.9201 | 0.0762 | 45.6037 | -1.2331 | 3.1416 | 2 | 14.8857 | 1011.1872 | 340.3196 | 0.001 | 1.0086
3.4066 | 17.5838 | -4.2776 | -20.358 | 18.5823 | 21.2246 | -18.9759 | 1.1847e-05 | 18.9759 | 3.1416 | 18.0832 | 6.0032 | 0.37208 | -2.7563 | 9.7871 | 0.97666 | 0 | -3.4815 | 3.6953e-07 | 1.0329 | 0.043193 | 0.078384 | 0.00024363 | 0.45563 | 0.53903 | -1.0945 | 0.048902 | 1067404.859 | 8.3789 | 0.098391 | 0.37153 | 0.12739 | 0.20273 | 0.048485 | 0.12031 | 12.2205 | -7.4353 | -0.00041914 | 0 | 0 | 0 | 0 | -5.9394 | 0.0762 | 45.6037 | -1.2366 | 3.1416 | 2 | 14.8857 | 1011.1877 | 340.3196 | 0.001 | 1.0087
3.4076 | 17.5796 | -4.298 | -20.0542 | 18.5811 | 20.9798 | -18.994 | 1.1858e-05 | 18.994 | 3.1416 | 18.0772 | 6.1627 | 0.37208 | -2.7563 | 9.7871 | 0.97887 | 0 | -3.4871 | 5.0996e-07 | 1.0329 | 0.043185 | 0.078226 | 0.00024362 | 0.4557 | 0.53884 | -1.091 | 0.0489 | 1067367.6428 | 8.0605 | 0.097485 | 0.37153 | 0.12623 | 0.20273 | 0.048485 | 0.12031 | 12.2537 | -7.4101 | -0.00034223 | 0 | 0 | 0 | 0 | -5.9589 | 0.0762 | 45.6037 | -1.2401 | 3.1416 | 2 | 14.8857 | 1011.1882 | 340.3197 | 0.001 | 1.0089
3.4086 | 17.5752 | -4.318 | -19.7494 | 18.5797 | 20.736 | -19.0121 | 1.187e-05 | 19.0121 | 3.1416 | 18.071 | 6.3201 | 0.37208 | -2.7563 | 9.7871 | 0.9811 | 0 | -3.4927 | 6.0069e-07 | 1.0329 | 0.043176 | 0.078109 | 0.00024362 | 0.45577 | 0.53869 | -1.0882 | 0.048898 | 1067317.2574 | 7.7422 | 0.096573 | 0.37153 | 0.12506 | 0.20273 | 0.048485 | 0.12031 | 12.2869 | -7.3925 | -0.00015162 | 0 | 0 | 0 | 0 | -5.9785 | 0.0762 | 45.6037 | -1.2436 | 3.1416 | 2 | 14.8858 | 1011.1887 | 340.3197 | 0.001 | 1.009
3.4096 | 17.5709 | -4.3377 | -19.4435 | 18.5781 | 20.4933 | -19.0302 | 1.1881e-05 | 19.0302 | 3.1416 | 18.0646 | 6.4751 | 0.37208 | -2.7563 | 9.7871 | 0.98335 | 0 | -3.4983 | 5.9157e-07 | 1.0328 | 0.043167 | 0.078032 | 0.00024362 | 0.45584 | 0.53859 | -1.086 | 0.048895 | 1067253.7615 | 7.4238 | 0.095655 | 0.37153 | 0.12388 | 0.20274 | 0.048485 | 0.12031 | 12.3201 | -7.3816 | 0.00022661 | 0 | 0 | 0 | 0 | -5.9983 | 0.0762 | 45.6037 | -1.2471 | 3.1416 | 2 | 14.8858 | 1011.1892 | 340.3197 | 0.001 | 1.0092
3.4106 | 17.5666 | -4.3572 | -19.1365 | 18.5764 | 20.2518 | -19.0482 | 1.1893e-05 | 19.0482 | 3.1416 | 18.0581 | 6.628 | 0.37208 | -2.7563 | 9.7871 | 0.98562 | 0 | -3.5038 | 4.8465e-07 | 1.0328 | 0.043159 | 0.077994 | 0.00024362 | 0.4559 | 0.53854 | -1.0845 | 0.048892 | 1067177.2147 | 7.1055 | 0.09473 | 0.37153 | 0.1227 | 0.20274 | 0.048485 | 0.12031 | 12.3533 | -7.3796 | -0.00035912 | 0 | 0 | 0 | 0 | -6.0183 | 0.0762 | 45.6037 | -1.2506 | 3.1416 | 2 | 14.8858 | 1011.1897 | 340.3197 | 0.001 | 1.0094
3.4116 | 17.5622 | -4.3763 | -18.8285 | 18.5744 | 20.0115 | -19.0663 | 1.1904e-05 | 19.0663 | 3.1416 | 18.0515 | 6.7786 | 0.37208 | -2.7563 | 9.7871 | 0.98792 | 0 | -3.5094 | 4.9144e-07 | 1.0328 | 0.04315 | 0.077995 | 0.00024362 | 0.45597 | 0.53854 | -1.0837 | 0.048887 | 1067087.6783 | 6.7871 | 0.093799 | 0.37154 | 0.12152 | 0.20274 | 0.048485 | 0.12031 | 12.3864 | -7.3839 | 0.00016047 | 0 | 0 | 0 | 0 | -6.0385 | 0.0762 | 45.6037 | -1.2541 | 3.1416 | 2 | 14.8858 | 1011.1902 | 340.3197 | 0.001 | 1.0095
3.4126 | 17.5578 | -4.3951 | -18.5194 | 18.5722 | 19.7724 | -19.0843 | 1.1916e-05 | 19.0843 | 3.1416 | 18.0447 | 6.9269 | 0.37208 | -2.7563 | 9.7871 | 0.99023 | 0 | -3.515 | 2.434e-07 | 1.0328 | 0.043142 | 0.078034 | 0.00024362 | 0.45603 | 0.53859 | -1.0835 | 0.048883 | 1066985.2147 | 6.4688 | 0.092862 | 0.37154 | 0.12033 | 0.20275 | 0.048485 | 0.12031 | 12.4196 | -7.397 | -0.00011226 | 0 | 0 | 0 | 0 | -6.0588 | 0.0762 | 45.6037 | -1.2576 | 3.1416 | 2 | 14.8859 | 1011.1908 | 340.3197 | 0.001 | 1.0097
3.4136 | 17.5534 | -4.4136 | -18.2092 | 18.5699 | 19.5346 | -19.1024 | 1.1927e-05 | 19.1024 | 3.1416 | 18.0377 | 7.0729 | 0.37208 | -2.7563 | 9.7871 | 0.99256 | 0 | -3.5205 | 3.7671e-07 | 1.0328 | 0.043133 | 0.078113 | 0.00024362 | 0.45609 | 0.53869 | -1.0839 | 0.048877 | 1066869.8877 | 6.1504 | 0.091919 | 0.37155 | 0.11913 | 0.20275 | 0.048485 | 0.12031 | 12.4527 | -7.4176 | -0.00017254 | 0 | 0 | 0 | 0 | -6.0794 | 0.0762 | 45.6037 | -1.2611 | 3.1416 | 2 | 14.8859 | 1011.1913 | 340.3198 | 0.001 | 1.0098
3.4146 | 17.549 | -4.4318 | -17.8981 | 18.5673 | 19.2982 | -19.1204 | 1.1939e-05 | 19.1204 | 3.1416 | 18.0306 | 7.2166 | 0.37208 | -2.7563 | 9.7871 | 0.99492 | 0 | -3.5261 | 1.7951e-07 | 1.0328 | 0.043124 | 0.078231 | 0.00024362 | 0.45615 | 0.53883 | -1.085 | 0.048872 | 1066741.7626 | 5.832 | 0.09097 | 0.37155 | 0.11793 | 0.20276 | 0.048485 | 0.12031 | 12.4857 | -7.4473 | -0.00024528 | 0 | 0 | 0 | 0 | -6.1002 | 0.0762 | 45.6037 | -1.2646 | 3.1416 | 2 | 14.8859 | 1011.1918 | 340.3198 | 0.001 | 1.01
3.4156 | 17.5446 | -4.4497 | -17.5859 | 18.5646 | 19.0632 | -19.1384 | 1.195e-05 | 19.1384 | 3.1416 | 18.0234 | 7.3581 | 0.37208 | -2.7563 | 9.7871 | 0.99729 | 0 | -3.5317 | 2.8062e-07 | 1.0328 | 0.043116 | 0.078391 | 0.00024362 | 0.45621 | 0.53902 | -1.0867 | 0.048865 | 1066600.9059 | 5.5137 | 0.090017 | 0.37156 | 0.11672 | 0.20276 | 0.048485 | 0.12031 | 12.5187 | -7.4836 | 0.00027297 | 0 | 0 | 0 | 0 | -6.1212 | 0.0762 | 45.6037 | -1.2682 | 3.1416 | 2 | 14.886 | 1011.1923 | 340.3198 | 0.001 | 1.0103
3.4166 | 17.5401 | -4.4673 | -17.2727 | 18.5616 | 18.8296 | -19.1564 | 1.1962e-05 | 19.1564 | 3.1416 | 18.016 | 7.4972 | 0.37208 | -2.7563 | 9.7871 | 0.99969 | 0 | -3.5373 | 6.7915e-08 | 1.0328 | 0.043107 | 0.078593 | 0.00024362 | 0.45627 | 0.53927 | -1.0891 | 0.048858 | 1066447.3856 | 5.1953 | 0.089058 | 0.37156 | 0.11551 | 0.20277 | 0.048485 | 0.12031 | 12.5517 | -7.5276 | -0.0004967 | 0 | 0 | 0 | 0 | -6.1424 | 0.0762 | 45.6037 | -1.2717 | 3.1416 | 2 | 14.886 | 1011.1928 | 340.3198 | 0.001 | 1.0105
3.4176 | 17.5356 | -4.4846 | -16.9822 | 18.5585 | 18.6161 | -19.1745 | 1.1974e-05 | 19.1745 | 3.1416 | 18.0085 | 7.6267 | 0.37208 | -2.7563 | 9.7871 | 1.0021 | 0 | -3.543 | 1.8652e-07 | 1.0328 | 0.043099 | 0.078838 | 0.00024362 | 0.45633 | 0.53956 | -1.0922 | 0.04885 | 1066281.2711 | 4.9026 | 0.088094 | 0.37157 | 0.1143 | 0.20277 | 0.048485 | 0.12031 | 12.5847 | -7.5805 | 9.6667e-05 | 0 | 0 | 0 | 0 | -6.164 | 0.0762 | 45.6037 | -1.2752 | 3.1416 | 2 | 14.886 | 1011.1934 | 340.3198 | 0.001 | 1.0107
3.4186 | 17.5311 | -4.5015 | -16.8053 | 18.5552 | 18.4935 | -19.1925 | 1.1985e-05 | 19.1925 | 3.1416 | 18.0008 | 7.7196 | 0.37208 | -2.7563 | 9.7871 | 1.0045 | 0 | -3.5486 | 2.2294e-07 | 1.0328 | 0.043093 | 0.078893 | 0.00024362 | 0.45639 | 0.53962 | -1.0922 | 0.048842 | 1066103.4889 | 4.7334 | 0.087125 | 0.37157 | 0.11308 | 0.20278 | 0.048485 | 0.12031 | 12.6176 | -7.5953 | -0.00048974 | 0 | 0 | 0 | 0 | -6.1857 | 0.0762 | 45.6037 | -1.2788 | 3.1416 | 2 | 14.886 | 1011.1939 | 340.3198 | 0.001 | 1.011
3.4196 | 17.5266 | -4.5183 | -16.6428 | 18.5517 | 18.3828 | -19.2105 | 1.1997e-05 | 19.2105 | 3.1416 | 17.9931 | 7.8067 | 0.37208 | -2.7563 | 9.7871 | 1.007 | 0 | -3.5543 | 2.7012e-08 | 1.0328 | 0.04309 | 0.078775 | 0.00024361 | 0.45645 | 0.53948 | -1.0896 | 0.048834 | 1065918.2157 | 4.5804 | 0.086156 | 0.37158 | 0.11186 | 0.20279 | 0.048485 | 0.12031 | 12.6504 | -7.5766 | -0.00026043 | 0 | 0 | 0 | 0 | -6.2076 | 0.0762 | 45.6037 | -1.2823 | 3.1416 | 2 | 14.8861 | 1011.1944 | 340.3199 | 0.001 | 1.0112
3.4206 | 17.5221 | -4.535 | -16.4797 | 18.5482 | 18.2722 | -19.2284 | 1.2008e-05 | 19.2284 | 3.1416 | 17.9853 | 7.8926 | 0.37208 | -2.7563 | 9.7871 | 1.0095 | 0 | -3.5599 | 1.6967e-07 | 1.0328 | 0.043087 | 0.078665 | 0.00024361 | 0.45651 | 0.53935 | -1.0872 | 0.048825 | 1065726.0288 | 4.4274 | 0.085186 | 0.37159 | 0.11064 | 0.20279 | 0.048485 | 0.12031 | 12.6832 | -7.5592 | -5.2597e-05 | 0 | 0 | 0 | 0 | -6.2296 | 0.0762 | 45.6037 | -1.2859 | 3.1416 | 2 | 14.8861 | 1011.195 | 340.3199 | 0.001 | 1.0114
3.4216 | 17.5175 | -4.5514 | -16.3159 | 18.5446 | 18.1617 | -19.2464 | 1.202e-05 | 19.2464 | 3.1416 | 17.9774 | 7.9773 | 0.37208 | -2.7563 | 9.7871 | 1.0119 | 0 | -3.5656 | 1.524e-07 | 1.0328 | 0.043084 | 0.078565 | 0.00024361 | 0.45656 | 0.53923 | -1.0849 | 0.048816 | 1065526.9641 | 4.2745 | 0.084216 | 0.3716 | 0.10942 | 0.2028 | 0.048485 | 0.12031 | 12.7159 | -7.5438 | -0.00031859 | 0 | 0 | 0 | 0 | -6.2516 | 0.0762 | 45.6037 | -1.2895 | 3.1416 | 2 | 14.8861 | 1011.1955 | 340.3199 | 0.001 | 1.0115
3.4226 | 17.513 | -4.5677 | -16.1516 | 18.5408 | 18.0513 | -19.2644 | 1.2031e-05 | 19.2644 | 3.1416 | 17.9694 | 8.0608 | 0.37208 | -2.7563 | 9.7871 | 1.0144 | 0 | -3.5712 | 2.083e-07 | 1.0328 | 0.043081 | 0.078472 | 0.00024361 | 0.45662 | 0.53912 | -1.0827 | 0.048806 | 1065321.0579 | 4.1215 | 0.083245 | 0.3716 | 0.1082 | 0.20281 | 0.048485 | 0.12031 | 12.7486 | -7.529 | -0.00037858 | 0 | 0 | 0 | 0 | -6.2738 | 0.0762 | 45.6037 | -1.293 | 3.1416 | 2 | 14.8862 | 1011.196 | 340.3199 | 0.001 | 1.0117
3.4236 | 17.5084 | -4.5839 | -15.9866 | 18.537 | 17.9411 | -19.2824 | 1.2043e-05 | 19.2824 | 3.1416 | 17.9613 | 8.1431 | 0.37208 | -2.7563 | 9.7871 | 1.0169 | 0 | -3.5768 | 2.1522e-07 | 1.0328 | 0.043078 | 0.078388 | 0.00024361 | 0.45667 | 0.53901 | -1.0806 | 0.048797 | 1065108.3468 | 3.9685 | 0.082275 | 0.37161 | 0.10698 | 0.20282 | 0.048485 | 0.12031 | 12.7812 | -7.5155 | 4.8044e-05 | 0 | 0 | 0 | 0 | -6.2961 | 0.0762 | 45.6037 | -1.2966 | 3.1416 | 2 | 14.8862 | 1011.1966 | 340.3199 | 0.001 | 1.0119
3.4246 | 17.5038 | -4.5999 | -15.821 | 18.533 | 17.8309 | -19.3003 | 1.2054e-05 | 19.3003 | 3.1416 | 17.9531 | 8.2242 | 0.37208 | -2.7563 | 9.7871 | 1.0195 | 0 | -3.5824 | 3.3381e-07 | 1.0327 | 0.043075 | 0.078312 | 0.00024361 | 0.45673 | 0.53892 | -1.0787 | 0.048787 | 1064888.8683 | 3.8156 | 0.081304 | 0.37162 | 0.10576 | 0.20282 | 0.048485 | 0.12031 | 12.8137 | -7.5034 | 0.00047393 | 0 | 0 | 0 | 0 | -6.3185 | 0.0762 | 45.6037 | -1.3002 | 3.1416 | 2 | 14.8862 | 1011.1971 | 340.32 | 0.001 | 1.0121
3.4256 | 17.4992 | -4.6157 | -15.6549 | 18.529 | 17.7209 | -19.3183 | 1.2065e-05 | 19.3183 | 3.1416 | 17.9449 | 8.304 | 0.37208 | -2.7563 | 9.7871 | 1.022 | 0 | -3.588 | 3.7567e-07 | 1.0327 | 0.043072 | 0.078244 | 0.00024361 | 0.45678 | 0.53884 | -1.0768 | 0.048776 | 1064662.6604 | 3.6626 | 0.080333 | 0.37163 | 0.10455 | 0.20283 | 0.048485 | 0.12031 | 12.8462 | -7.4927 | 0.00012909 | 0 | 0 | 0 | 0 | -6.341 | 0.0762 | 45.6037 | -1.3038 | 3.1416 | 2 | 14.8863 | 1011.1976 | 340.32 | 0.001 | 1.0123
3.4266 | 17.4946 | -4.6313 | -15.4881 | 18.5248 | 17.6111 | -19.3362 | 1.2077e-05 | 19.3362 | 3.1416 | 17.9365 | 8.3826 | 0.37208 | -2.7563 | 9.7871 | 1.0245 | 0 | -3.5936 | 2.9174e-07 | 1.0327 | 0.043069 | 0.078184 | 0.00024361 | 0.45683 | 0.53876 | -1.0752 | 0.048765 | 1064429.7616 | 3.5096 | 0.079363 | 0.37164 | 0.10333 | 0.20284 | 0.048485 | 0.12031 | 12.8786 | -7.4833 | 0.00024167 | 0 | 0 | 0 | 0 | -6.3636 | 0.0762 | 45.6037 | -1.3074 | 3.1416 | 2 | 14.8863 | 1011.1982 | 340.32 | 0.001 | 1.0126
3.4276 | 17.4899 | -4.6468 | -15.3208 | 18.5205 | 17.5013 | -19.3541 | 1.2088e-05 | 19.3541 | 3.1416 | 17.9281 | 8.4599 | 0.37208 | -2.7563 | 9.7871 | 1.0271 | 0 | -3.5992 | 1.6156e-07 | 1.0327 | 0.043066 | 0.078131 | 0.00024361 | 0.45689 | 0.5387 | -1.0736 | 0.048754 | 1064190.211 | 3.3566 | 0.078393 | 0.37164 | 0.10211 | 0.20285 | 0.048485 | 0.12031 | 12.9109 | -7.4749 | 0.00030566 | 0 | 0 | 0 | 0 | -6.3863 | 0.0762 | 45.6037 | -1.311 | 3.1416 | 2 | 14.8863 | 1011.1987 | 340.32 | 0.001 | 1.0129
3.4286 | 17.4853 | -4.6621 | -15.1528 | 18.5162 | 17.3917 | -19.3721 | 1.21e-05 | 19.3721 | 3.1416 | 17.9197 | 8.536 | 0.37208 | -2.7563 | 9.7871 | 1.0297 | 0 | -3.6048 | 2.1436e-07 | 1.0327 | 0.043063 | 0.078086 | 0.00024361 | 0.45694 | 0.53864 | -1.0722 | 0.048743 | 1063944.0483 | 3.2037 | 0.077423 | 0.37165 | 0.1009 | 0.20286 | 0.048485 | 0.12031 | 12.9432 | -7.4691 | -0.00022318 | 0 | 0 | 0 | 0 | -6.4092 | 0.0762 | 45.6037 | -1.3146 | 3.1416 | 2 | 14.8863 | 1011.1993 | 340.32 | 0.001 | 1.0131
3.4296 | 17.4806 | -4.6772 | -14.9843 | 18.5117 | 17.2823 | -19.39 | 1.2111e-05 | 19.39 | 3.1416 | 17.9111 | 8.6108 | 0.37208 | -2.7563 | 9.7871 | 1.0323 | 0 | -3.6104 | 2.696e-07 | 1.0327 | 0.043061 | 0.078049 | 0.00024361 | 0.45699 | 0.53859 | -1.0709 | 0.048732 | 1063691.3139 | 3.0507 | 0.076455 | 0.37166 | 0.099681 | 0.20287 | 0.048485 | 0.12031 | 12.9753 | -7.4634 | -0.00011167 | 0 | 0 | 0 | 0 | -6.4321 | 0.0762 | 45.6037 | -1.3182 | 3.1416 | 2 | 14.8864 | 1011.1998 | 340.32 | 0.001 | 1.0134
3.4306 | 17.4759 | -4.6922 | -14.8153 | 18.5072 | 17.173 | -19.4079 | 1.2123e-05 | 19.4079 | 3.1416 | 17.9025 | 8.6844 | 0.37208 | -2.7563 | 9.7871 | 1.0349 | 0 | -3.616 | 2.6348e-07 | 1.0327 | 0.043058 | 0.078019 | 0.00024361 | 0.45704 | 0.53855 | -1.0698 | 0.04872 | 1063432.0484 | 2.8977 | 0.075487 | 0.37167 | 0.098467 | 0.20288 | 0.048485 | 0.12031 | 13.0074 | -7.4601 | -0.00047248 | 0 | 0 | 0 | 0 | -6.4552 | 0.0762 | 45.6037 | -1.3218 | 3.1416 | 2 | 14.8864 | 1011.2004 | 340.3201 | 0.001 | 1.0137
3.4316 | 17.4712 | -4.707 | -14.6456 | 18.5025 | 17.0638 | -19.4258 | 1.2134e-05 | 19.4258 | 3.1416 | 17.8938 | 8.7566 | 0.37208 | -2.7563 | 9.7871 | 1.0375 | 0 | -3.6216 | 2.552e-07 | 1.0327 | 0.043055 | 0.077997 | 0.00024361 | 0.45709 | 0.53853 | -1.0688 | 0.048707 | 1063166.2935 | 2.7448 | 0.074519 | 0.37168 | 0.097254 | 0.20289 | 0.048485 | 0.12031 | 13.0394 | -7.4577 | 0.00036515 | 0 | 0 | 0 | 0 | -6.4784 | 0.0762 | 45.6037 | -1.3254 | 3.1416 | 2 | 14.8864 | 1011.2009 | 340.3201 | 0.001 | 1.0139
3.4326 | 17.4665 | -4.7216 | -14.4755 | 18.4978 | 16.9548 | -19.4437 | 1.2146e-05 | 19.4437 | 3.1416 | 17.885 | 8.8276 | 0.37208 | -2.7563 | 9.7871 | 1.0401 | 0 | -3.6272 | 9.5664e-08 | 1.0327 | 0.043052 | 0.077982 | 0.00024361 | 0.45714 | 0.53851 | -1.0679 | 0.048695 | 1062894.0912 | 2.5918 | 0.073553 | 0.37169 | 0.096042 | 0.2029 | 0.048485 | 0.12031 | 13.0713 | -7.457 | -0.00032149 | 0 | 0 | 0 | 0 | -6.5017 | 0.0762 | 45.6037 | -1.329 | 3.1416 | 2 | 14.8865 | 1011.2015 | 340.3201 | 0.001 | 1.0142
3.4336 | 17.4618 | -4.7361 | -14.3047 | 18.4929 | 16.846 | -19.4616 | 1.2157e-05 | 19.4616 | 3.1416 | 17.8762 | 8.8973 | 0.37208 | -2.7563 | 9.7871 | 1.0427 | 0 | -3.6328 | 1.5617e-07 | 1.0327 | 0.043049 | 0.077974 | 0.00024361 | 0.45718 | 0.5385 | -1.0671 | 0.048682 | 1062615.484 | 2.4388 | 0.072588 | 0.3717 | 0.094832 | 0.20291 | 0.048485 | 0.12031 | 13.1031 | -7.4576 | -0.00044006 | 0 | 0 | 0 | 0 | -6.5252 | 0.0762 | 45.6037 | -1.3327 | 3.1416 | 2 | 14.8865 | 1011.202 | 340.3201 | 0.001 | 1.0145
3.4346 | 17.4571 | -4.7504 | -14.1335 | 18.488 | 16.7373 | -19.4794 | 1.2169e-05 | 19.4794 | 3.1416 | 17.8672 | 8.9657 | 0.37208 | -2.7563 | 9.7871 | 1.0454 | 0 | -3.6383 | 1.906e-07 | 1.0327 | 0.043046 | 0.077974 | 0.00024361 | 0.45723 | 0.5385 | -1.0665 | 0.048669 | 1062330.5153 | 2.2859 | 0.071625 | 0.37171 | 0.093623 | 0.20292 | 0.048485 | 0.12031 | 13.1348 | -7.4588 | 0.00045197 | 0 | 0 | 0 | 0 | -6.5487 | 0.0762 | 45.6037 | -1.3363 | 3.1416 | 2 | 14.8865 | 1011.2026 | 340.3201 | 0.001 | 1.0147
3.4356 | 17.4523 | -4.7645 | -13.9616 | 18.4829 | 16.6288 | -19.4973 | 1.218e-05 | 19.4973 | 3.1416 | 17.8583 | 9.0327 | 0.37208 | -2.7563 | 9.7871 | 1.0481 | 0 | -3.6439 | 1.0927e-07 | 1.0327 | 0.043043 | 0.077981 | 0.00024361 | 0.45728 | 0.5385 | -1.066 | 0.048656 | 1062039.2289 | 2.1329 | 0.070663 | 0.37172 | 0.092416 | 0.20293 | 0.048485 | 0.12031 | 13.1664 | -7.4628 | 0.00020066 | 0 | 0 | 0 | 0 | -6.5724 | 0.0762 | 45.6037 | -1.3399 | 3.1416 | 2 | 14.8866 | 1011.2031 | 340.3202 | 0.001 | 1.015
3.4366 | 17.4475 | -4.7785 | -13.7893 | 18.4778 | 16.5205 | -19.5152 | 1.2191e-05 | 19.5152 | 3.1416 | 17.8492 | 9.0985 | 0.37208 | -2.7563 | 9.7871 | 1.0507 | 0 | -3.6495 | 2.4198e-07 | 1.0327 | 0.04304 | 0.077996 | 0.00024361 | 0.45732 | 0.53852 | -1.0656 | 0.048642 | 1061741.6692 | 1.9799 | 0.069702 | 0.37174 | 0.091211 | 0.20294 | 0.048485 | 0.12031 | 13.198 | -7.4675 | 6.8444e-05 | 0 | 0 | 0 | 0 | -6.5962 | 0.0762 | 45.6037 | -1.3436 | 3.1416 | 2 | 14.8866 | 1011.2037 | 340.3202 | 0.001 | 1.0152
3.4376 | 17.4427 | -4.7922 | -13.6164 | 18.4725 | 16.4124 | -19.533 | 1.2203e-05 | 19.533 | 3.1416 | 17.8401 | 9.1629 | 0.37208 | -2.7563 | 9.7871 | 1.0534 | 0 | -3.6551 | 2.711e-07 | 1.0327 | 0.043037 | 0.078018 | 0.00024361 | 0.45737 | 0.53855 | -1.0654 | 0.048628 | 1061437.8814 | 1.827 | 0.068743 | 0.37175 | 0.090008 | 0.20295 | 0.048485 | 0.12031 | 13.2294 | -7.4743 | 0.00039793 | 0 | 0 | 0 | 0 | -6.6202 | 0.0762 | 45.6037 | -1.3472 | 3.1416 | 2 | 14.8866 | 1011.2043 | 340.3202 | 0.001 | 1.0155
3.4386 | 17.4379 | -4.8058 | -13.4431 | 18.4672 | 16.3045 | -19.5508 | 1.2214e-05 | 19.5508 | 3.1416 | 17.8309 | 9.226 | 0.37208 | -2.7563 | 9.7871 | 1.0562 | 0 | -3.6606 | 1.5373e-07 | 1.0327 | 0.043034 | 0.078048 | 0.00024361 | 0.45741 | 0.53859 | -1.0653 | 0.048614 | 1061127.9109 | 1.674 | 0.067786 | 0.37176 | 0.088806 | 0.20297 | 0.048485 | 0.12031 | 13.2607 | -7.4822 | -0.000132 | 0 | 0 | 0 | 0 | -6.6443 | 0.0762 | 45.6037 | -1.3509 | 3.1416 | 2 | 14.8867 | 1011.2048 | 340.3202 | 0.001 | 1.0157
3.4396 | 17.4331 | -4.8193 | -13.2692 | 18.4618 | 16.1967 | -19.5687 | 1.2226e-05 | 19.5687 | 3.1416 | 17.8217 | 9.2878 | 0.37208 | -2.7563 | 9.7871 | 1.0589 | 0 | -3.6662 | 1.0011e-07 | 1.0327 | 0.043031 | 0.078085 | 0.00024361 | 0.45746 | 0.53863 | -1.0653 | 0.048599 | 1060811.8042 | 1.521 | 0.066831 | 0.37177 | 0.087607 | 0.20298 | 0.048485 | 0.12031 | 13.2919 | -7.4908 | -0.00046624 | 0 | 0 | 0 | 0 | -6.6685 | 0.0762 | 45.6037 | -1.3546 | 3.1416 | 2 | 14.8867 | 1011.2054 | 340.3202 | 0.001 | 1.016
3.4406 | 17.4283 | -4.8325 | -13.0948 | 18.4563 | 16.0892 | -19.5865 | 1.2237e-05 | 19.5865 | 3.1416 | 17.8124 | 9.3482 | 0.37208 | -2.7563 | 9.7871 | 1.0616 | 0 | -3.6718 | 2.0358e-07 | 1.0327 | 0.043028 | 0.07813 | 0.00024361 | 0.4575 | 0.53869 | -1.0654 | 0.048585 | 1060489.6081 | 1.3681 | 0.065878 | 0.37178 | 0.086411 | 0.20299 | 0.048485 | 0.12031 | 13.323 | -7.5023 | 9.1513e-05 | 0 | 0 | 0 | 0 | -6.6929 | 0.0762 | 45.6037 | -1.3582 | 3.1416 | 2 | 14.8867 | 1011.206 | 340.3202 | 0.001 | 1.0162
3.4416 | 17.4235 | -4.8456 | -12.9199 | 18.4507 | 15.9819 | -19.6043 | 1.2248e-05 | 19.6043 | 3.1416 | 17.803 | 9.4072 | 0.37208 | -2.7563 | 9.7871 | 1.0644 | 0 | -3.6774 | 1.6271e-07 | 1.0327 | 0.043025 | 0.078182 | 0.00024361 | 0.45754 | 0.53875 | -1.0657 | 0.04857 | 1060161.3701 | 1.2151 | 0.064927 | 0.37179 | 0.085217 | 0.203 | 0.048485 | 0.12031 | 13.354 | -7.5138 | 6.0418e-05 | 0 | 0 | 0 | 0 | -6.7174 | 0.0762 | 45.6037 | -1.3619 | 3.1416 | 2 | 14.8867 | 1011.2065 | 340.3203 | 0.001 | 1.0165
3.4426 | 17.4186 | -4.8585 | -12.7445 | 18.445 | 15.8747 | -19.6221 | 1.226e-05 | 19.6221 | 3.1416 | 17.7936 | 9.4649 | 0.37208 | -2.7563 | 9.7871 | 1.0671 | 0 | -3.683 | 6.2626e-08 | 1.0327 | 0.043022 | 0.078242 | 0.00024361 | 0.45759 | 0.53882 | -1.0661 | 0.048554 | 1059827.1383 | 1.0621 | 0.063979 | 0.37181 | 0.084025 | 0.20302 | 0.048485 | 0.12031 | 13.3849 | -7.5281 | -0.00017794 | 0 | 0 | 0 | 0 | -6.7421 | 0.0762 | 45.6037 | -1.3656 | 3.1416 | 2 | 14.8868 | 1011.2071 | 340.3203 | 0.001 | 1.0167
3.4436 | 17.4137 | -4.8712 | -12.5686 | 18.4392 | 15.7679 | -19.6399 | 1.2271e-05 | 19.6399 | 3.1416 | 17.7841 | 9.5213 | 0.37208 | -2.7563 | 9.7871 | 1.0699 | 0 | -3.6885 | 1.8342e-07 | 1.0327 | 0.043019 | 0.07831 | 0.00024361 | 0.45763 | 0.53891 | -1.0667 | 0.048539 | 1059486.9615 | 0.90915 | 0.063034 | 0.37182 | 0.082836 | 0.20303 | 0.048485 | 0.12031 | 13.4157 | -7.5429 | -0.00029059 | 0 | 0 | 0 | 0 | -6.7669 | 0.0762 | 45.6037 | -1.3693 | 3.1416 | 2 | 14.8868 | 1011.2077 | 340.3203 | 0.001 | 1.017
3.4446 | 17.4089 | -4.8838 | -12.3923 | 18.4333 | 15.6612 | -19.6576 | 1.2282e-05 | 19.6576 | 3.1416 | 17.7746 | 9.5762 | 0.37208 | -2.7563 | 9.7871 | 1.0727 | 0 | -3.6941 | 3.2667e-07 | 1.0327 | 0.043016 | 0.078386 | 0.00024361 | 0.45767 | 0.539 | -1.0673 | 0.048523 | 1059140.8891 | 0.75618 | 0.06209 | 0.37183 | 0.08165 | 0.20304 | 0.048485 | 0.12031 | 13.4463 | -7.5598 | -0.00041344 | 0 | 0 | 0 | 0 | -6.7919 | 0.0762 | 45.6037 | -1.373 | 3.1416 | 2 | 14.8868 | 1011.2082 | 340.3203 | 0.001 | 1.0172
3.4456 | 17.404 | -4.8962 | -12.2155 | 18.4273 | 15.5548 | -19.6754 | 1.2294e-05 | 19.6754 | 3.1416 | 17.765 | 9.6298 | 0.37208 | -2.7563 | 9.7871 | 1.0755 | 0 | -3.6997 | 4.7301e-07 | 1.0327 | 0.043013 | 0.078471 | 0.00024361 | 0.45771 | 0.5391 | -1.0682 | 0.048507 | 1058788.971 | 0.60321 | 0.06115 | 0.37185 | 0.080467 | 0.20306 | 0.048485 | 0.12031 | 13.4768 | -7.5788 | -0.00038932 | 0 | 0 | 0 | 0 | -6.817 | 0.0762 | 45.6037 | -1.3766 | 3.1416 | 2 | 14.8869 | 1011.2088 | 340.3203 | 0.001 | 1.0175
3.4466 | 17.3991 | -4.9084 | -12.0383 | 18.4213 | 15.4487 | -19.6932 | 1.2305e-05 | 19.6932 | 3.1416 | 17.7553 | 9.682 | 0.37208 | -2.7563 | 9.7871 | 1.0783 | 0 | -3.7053 | 4.2081e-07 | 1.0327 | 0.04301 | 0.078563 | 0.00024361 | 0.45775 | 0.53921 | -1.0691 | 0.04849 | 1058431.2579 | 0.45024 | 0.060213 | 0.37186 | 0.079287 | 0.20307 | 0.048485 | 0.12031 | 13.5072 | -7.5979 | 0.00011751 | 0 | 0 | 0 | 0 | -6.8422 | 0.0762 | 45.6037 | -1.3804 | 3.1416 | 2 | 14.8869 | 1011.2094 | 340.3204 | 0.001 | 1.0177
3.4476 | 17.3942 | -4.9204 | -11.8605 | 18.4152 | 15.3427 | -19.7109 | 1.2316e-05 | 19.7109 | 3.1416 | 17.7456 | 9.7328 | 0.37208 | -2.7563 | 9.7871 | 1.0812 | 0 | -3.7109 | 5.9621e-07 | 1.0327 | 0.043007 | 0.078663 | 0.00024361 | 0.45779 | 0.53933 | -1.0702 | 0.048474 | 1058067.8011 | 0.29727 | 0.059279 | 0.37187 | 0.078111 | 0.20308 | 0.048485 | 0.12031 | 13.5375 | -7.6192 | -0.00017808 | 0 | 0 | 0 | 0 | -6.8676 | 0.0762 | 45.6037 | -1.3841 | 3.1416 | 2 | 14.8869 | 1011.21 | 340.3204 | 0.001 | 1.018
3.4486 | 17.3892 | -4.9322 | -11.6824 | 18.4089 | 15.2371 | -19.7287 | 1.2328e-05 | 19.7287 | 3.1416 | 17.7359 | 9.7822 | 0.37208 | -2.7563 | 9.7871 | 1.084 | 0 | -3.7165 | 6.0218e-07 | 1.0327 | 0.043004 | 0.078773 | 0.00024361 | 0.45782 | 0.53946 | -1.0714 | 0.048457 | 1057698.6524 | 0.1443 | 0.058348 | 0.37189 | 0.076938 | 0.2031 | 0.048485 | 0.12031 | 13.5677 | -7.6427 | -0.00022514 | 0 | 0 | 0 | 0 | -6.8932 | 0.0762 | 45.6037 | -1.3878 | 3.1416 | 2 | 14.887 | 1011.2105 | 340.3204 | 0.001 | 1.0182
3.4496 | 17.3843 | -4.9439 | -11.5264 | 18.4026 | 15.1463 | -19.7464 | 1.2339e-05 | 19.7464 | 3.1416 | 17.7261 | 9.8261 | 0.37208 | -2.7563 | 9.7871 | 1.0869 | 0 | -3.7221 | 7.6749e-07 | 1.0327 | 0.043001 | 0.078891 | 0.00024361 | 0.45786 | 0.5396 | -1.0727 | 0.048439 | 1057323.8644 | 0.015034 | 0.05742 | 0.3719 | 0.075768 | 0.20311 | 0.048485 | 0.12031 | 13.5977 | -7.6666 | -0.00023193 | 0 | 0 | 0 | 0 | -6.9189 | 0.0762 | 45.6037 | -1.3915 | 3.1416 | 2 | 14.887 | 1011.2111 | 340.3204 | 0.001 | 1.0185
3.4506 | 17.3793 | -4.9554 | -11.4789 | 18.3963 | 15.1253 | -19.7641 | 1.235e-05 | 19.7641 | 3.1416 | 17.7163 | 9.8494 | 0.37208 | -2.7563 | 9.7871 | 1.0898 | 0 | -3.7277 | 7.0318e-07 | 1.0327 | 0.043 | 0.078946 | 0.00024361 | 0.4579 | 0.53966 | -1.073 | 0.048422 | 1056944.1737 | 0 | 0.056496 | 0.37191 | 0.074603 | 0.20313 | 0.048485 | 0.1203 | 13.6275 | -7.678 | 0.00012812 | 0 | 0 | 0 | 0 | -6.9448 | 0.0762 | 45.6037 | -1.3952 | 3.1416 | 2 | 14.887 | 1011.2117 | 340.3204 | 0.001 | 1.0193
3.5021 | 17.1135 | -5.3658 | -7.8995 | 16.473 | 9.9011 | -20.6684 | 1.2927e-05 | 20.6684 | 3.1416 | 17.405 | 5.9691 | 0.37208 | -2.7563 | 9.7871 | NaN | NaN | NaN | NaN | 0.98967 | 0 | NaN | NaN | NaN | NaN | NaN | 0.048405 | 1056562.9029 | 0 | 6.1959 | NaN | NaN | NaN | NaN | NaN | NaN | NaN | NaN | NaN | NaN | NaN | NaN | NaN | NaN | NaN | NaN | NaN | 2 | 14.8871 | 1011.2123 | 340.3205 | 0.050499 | 1.02
3.5536 | 16.8264 | -5.7665 | -7.7677 | 16.3127 | 9.6928 | -21.5585 | 1.3494e-05 | 21.5585 | 3.1416 | 17.1059 | 5.7977 | 0.37208 | -2.7563 | 9.7871 | NaN | NaN | NaN | NaN | 0.98967 | 0 | NaN | NaN | NaN | NaN | NaN | 0.047933 | 1046300.681 | 0 | 6.076 | NaN | NaN | NaN | NaN | NaN | NaN | NaN | NaN | NaN | NaN | NaN | NaN | NaN | NaN | NaN | NaN | NaN | 2 | 14.8888 | 1011.2429 | 340.3215 | 0.051585 | 1.02
3.6063 | 16.512 | -6.1688 | -7.6359 | 16.1691 | 9.4902 | -22.4519 | 1.4061e-05 | 22.4519 | 3.1416 | 16.809 | 5.6353 | 0.37208 | -2.7563 | 9.7871 | NaN | NaN | NaN | NaN | 0.98967 | 0 | NaN | NaN | NaN | NaN | NaN | 0.047511 | 1037112.5888 | 0 | 5.9696 | NaN | NaN | NaN | NaN | NaN | NaN | NaN | NaN | NaN | NaN | NaN | NaN | NaN | NaN | NaN | NaN | NaN | 2 | 14.8906 | 1011.2765 | 340.3226 | 0.052686 | 1.0201
3.6601 | 16.1692 | -6.5725 | -7.5038 | 16.0425 | 9.2926 | -23.3484 | 1.4629e-05 | 23.3484 | 3.1416 | 16.5141 | 5.4814 | 0.37208 | -2.7563 | 9.7871 | NaN | NaN | NaN | NaN | 0.98967 | 0 | NaN | NaN | NaN | NaN | NaN | 0.047139 | 1029012.4035 | 0 | 5.8767 | NaN | NaN | NaN | NaN | NaN | NaN | NaN | NaN | NaN | NaN | NaN | NaN | NaN | NaN | NaN | NaN | NaN | 2 | 14.8927 | 1011.3134 | 340.3239 | 0.053806 | 1.0202
3.7151 | 15.7969 | -6.9776 | -7.3709 | 15.9329 | 9.0994 | -24.2478 | 1.5197e-05 | 24.2478 | 3.1416 | 16.2209 | 5.3357 | 0.37208 | -2.7563 | 9.7871 | NaN | NaN | NaN | NaN | 0.98967 | 0 | NaN | NaN | NaN | NaN | NaN | 0.046817 | 1022009.6549 | 0 | 5.7968 | NaN | NaN | NaN | NaN | NaN | NaN | NaN | NaN | NaN | NaN | NaN | NaN | NaN | NaN | NaN | NaN | NaN | 2 | 14.8949 | 1011.3536 | 340.3252 | 0.054948 | 1.0204
3.7712 | 15.3939 | -7.3837 | -7.2368 | 15.8404 | 8.91 | -25.1499 | 1.5766e-05 | 25.1499 | 3.1416 | 15.9292 | 5.1978 | 0.37208 | -2.7563 | 9.7871 | NaN | NaN | NaN | NaN | 0.98967 | 0 | NaN | NaN | NaN | NaN | NaN | 0.046545 | 1016109.4438 | 0 | 5.73 | NaN | NaN | NaN | NaN | NaN | NaN | NaN | NaN | NaN | NaN | NaN | NaN | NaN | NaN | NaN | NaN | NaN | 2 | 14.8973 | 1011.3973 | 340.3267 | 0.056117 | 1.0205
3.8285 | 14.9591 | -7.7907 | -7.1011 | 15.7652 | 8.7236 | -26.0545 | 1.6334e-05 | 26.0545 | 3.1416 | 15.6388 | 5.0672 | 0.37208 | -2.7563 | 9.7871 | NaN | NaN | NaN | NaN | 0.98967 | 0 | NaN | NaN | NaN | NaN | NaN | 0.046323 | 1011312.33 | 0 | 5.6759 | NaN | NaN | NaN | NaN | NaN | NaN | NaN | NaN | NaN | NaN | NaN | NaN | NaN | NaN | NaN | NaN | NaN | 2 | 14.8999 | 1011.4445 | 340.3283 | 0.057316 | 1.0205
3.8871 | 14.491 | -8.1984 | -6.9634 | 15.707 | 8.5397 | -26.9617 | 1.6903e-05 | 26.9617 | 3.1416 | 15.3493 | 4.9434 | 0.37208 | -2.7563 | 9.7871 | NaN | NaN | NaN | NaN | 0.98967 | 0 | NaN | NaN | NaN | NaN | NaN | 0.046152 | 1007614.294 | 0 | 5.6343 | NaN | NaN | NaN | NaN | NaN | NaN | NaN | NaN | NaN | NaN | NaN | NaN | NaN | NaN | NaN | NaN | NaN | 2 | 14.9028 | 1011.4956 | 340.33 | 0.05855 | 1.0206
3.9469 | 13.9883 | -8.6066 | -6.8232 | 15.6658 | 8.3575 | -27.8714 | 1.7472e-05 | 27.8714 | 3.1416 | 15.0606 | 4.826 | 0.37208 | -2.7563 | 9.7871 | NaN | NaN | NaN | NaN | 0.98967 | 0 | NaN | NaN | NaN | NaN | NaN | 0.046031 | 1005006.7726 | 0 | 5.605 | NaN | NaN | NaN | NaN | NaN | NaN | NaN | NaN | NaN | NaN | NaN | NaN | NaN | NaN | NaN | NaN | NaN | 2 | 14.9058 | 1011.5504 | 340.3318 | 0.059827 | 1.0207
4.008 | 13.4495 | -9.0151 | -6.6804 | 15.6414 | 8.1764 | -28.7835 | 1.804e-05 | 28.7835 | 3.1416 | 14.7723 | 4.7145 | 0.37208 | -2.7563 | 9.7871 | NaN | NaN | NaN | NaN | 0.98967 | 0 | NaN | NaN | NaN | NaN | NaN | 0.045959 | 1003476.7649 | 0 | 5.5878 | NaN | NaN | NaN | NaN | NaN | NaN | NaN | NaN | NaN | NaN | NaN | NaN | NaN | NaN | NaN | NaN | NaN | 2 | 14.9091 | 1011.6094 | 340.3338 | 0.061151 | 1.0208
4.0706 | 12.873 | -9.4237 | -6.5344 | 15.6334 | 7.9959 | -29.6983 | 1.8609e-05 | 29.6983 | 3.1416 | 14.4841 | 4.6083 | 0.37208 | -2.7563 | 9.7871 | NaN | NaN | NaN | NaN | 0.98967 | 0 | NaN | NaN | NaN | NaN | NaN | 0.045935 | 1003007.0042 | 0 | 5.5824 | NaN | NaN | NaN | NaN | NaN | NaN | NaN | NaN | NaN | NaN | NaN | NaN | NaN | NaN | NaN | NaN | NaN | 2 | 14.9126 | 1011.6726 | 340.3359 | 0.062532 | 1.0208
4.1345 | 12.257 | -9.8322 | -6.385 | 15.6416 | 7.8154 | -30.6157 | 1.9177e-05 | 30.6157 | 3.1416 | 14.1958 | 4.507 | 0.37208 | -2.7563 | 9.7871 | NaN | NaN | NaN | NaN | 0.98967 | 0 | NaN | NaN | NaN | NaN | NaN | 0.045959 | 1003576.1865 | 0 | 5.5885 | NaN | NaN | NaN | NaN | NaN | NaN | NaN | NaN | NaN | NaN | NaN | NaN | NaN | NaN | NaN | NaN | NaN | 2 | 14.9163 | 1011.7402 | 340.3382 | 0.063976 | 1.0209
4.2 | 11.5997 | -10.2403 | -6.2319 | 15.6656 | 7.6344 | -31.536 | 1.9745e-05 | 31.536 | 3.1416 | 13.907 | 4.4099 | 0.37208 | -2.7563 | 9.7871 | NaN | NaN | NaN | NaN | 0.98967 | 0 | NaN | NaN | NaN | NaN | NaN | 0.046029 | 1005159.2474 | 0 | 5.606 | NaN | NaN | NaN | NaN | NaN | NaN | NaN | NaN | NaN | NaN | NaN | NaN | NaN | NaN | NaN | NaN | NaN | 2 | 14.9203 | 1011.8125 | 340.3406 | 0.065493 | 1.021
4.2671 | 10.899 | -10.6479 | -6.0748 | 15.7048 | 7.4522 | -32.4593 | 2.0313e-05 | 32.4593 | 3.1416 | 13.6174 | 4.3165 | 0.37208 | -2.7563 | 9.7871 | NaN | NaN | NaN | NaN | 0.98967 | 0 | NaN | NaN | NaN | NaN | NaN | 0.046144 | 1007727.6735 | 0 | 5.6345 | NaN | NaN | NaN | NaN | NaN | NaN | NaN | NaN | NaN | NaN | NaN | NaN | NaN | NaN | NaN | NaN | NaN | 2 | 14.9246 | 1011.8895 | 340.3432 | 0.067094 | 1.021
4.3359 | 10.1525 | -11.0547 | -5.9135 | 15.7589 | 7.2685 | -33.3861 | 2.0881e-05 | 33.3861 | 3.1416 | 13.3266 | 4.2263 | 0.37208 | -2.7563 | 9.7871 | NaN | NaN | NaN | NaN | 0.98967 | 0 | NaN | NaN | NaN | NaN | NaN | 0.046302 | 1011249.8391 | 0 | 5.6737 | NaN | NaN | NaN | NaN | NaN | NaN | NaN | NaN | NaN | NaN | NaN | NaN | NaN | NaN | NaN | NaN | NaN | 2 | 14.9292 | 1011.9717 | 340.346 | 0.06879 | 1.0212
4.4065 | 9.3578 | -11.4605 | -5.7478 | 15.8272 | 7.0828 | -34.3165 | 2.1449e-05 | 34.3165 | 3.1416 | 13.0345 | 4.1387 | 0.37208 | -2.7563 | 9.7871 | NaN | NaN | NaN | NaN | 0.98967 | 0 | NaN | NaN | NaN | NaN | NaN | 0.046503 | 1015691.3537 | 0 | 5.7234 | NaN | NaN | NaN | NaN | NaN | NaN | NaN | NaN | NaN | NaN | NaN | NaN | NaN | NaN | NaN | NaN | NaN | 2 | 14.934 | 1012.0593 | 340.3489 | 0.070594 | 1.0212
4.479 | 8.512 | -11.865 | -5.5776 | 15.9092 | 6.8947 | -35.2511 | 2.2018e-05 | 35.2511 | 3.1416 | 12.7406 | 4.0531 | 0.37208 | -2.7563 | 9.7871 | NaN | NaN | NaN | NaN | 0.98967 | 0 | NaN | NaN | NaN | NaN | NaN | 0.046743 | 1021015.4087 | 0 | 5.7833 | NaN | NaN | NaN | NaN | NaN | NaN | NaN | NaN | NaN | NaN | NaN | NaN | NaN | NaN | NaN | NaN | NaN | 2 | 14.9392 | 1012.1525 | 340.352 | 0.07252 | 1.0213
4.5536 | 7.6121 | -12.2679 | -5.4026 | 16.0043 | 6.7038 | -36.1903 | 2.2586e-05 | 36.1903 | 3.1416 | 12.4445 | 3.969 | 0.37208 | -2.7563 | 9.7871 | NaN | NaN | NaN | NaN | 0.98967 | 0 | NaN | NaN | NaN | NaN | NaN | 0.047022 | 1027183.1136 | 0 | 5.8531 | NaN | NaN | NaN | NaN | NaN | NaN | NaN | NaN | NaN | NaN | NaN | NaN | NaN | NaN | NaN | NaN | NaN | 2 | 14.9447 | 1012.2517 | 340.3554 | 0.074584 | 1.0214
4.6304 | 6.6544 | -12.6691 | -5.2229 | 16.1118 | 6.5099 | -37.1347 | 2.3156e-05 | 37.1347 | 3.1416 | 12.1461 | 3.8859 | 0.37208 | -2.7563 | 9.7871 | NaN | NaN | NaN | NaN | 0.98967 | 0 | NaN | NaN | NaN | NaN | NaN | 0.047338 | 1034153.8092 | 0 | 5.9325 | NaN | NaN | NaN | NaN | NaN | NaN | NaN | NaN | NaN | NaN | NaN | NaN | NaN | NaN | NaN | NaN | NaN | 2 | 14.9505 | 1012.3572 | 340.3589 | 0.076806 | 1.0214
4.7096 | 5.6351 | -13.0681 | -5.0383 | 16.2311 | 6.3125 | -38.0848 | 2.3726e-05 | 38.0848 | 3.1416 | 11.8448 | 3.8031 | 0.37208 | -2.7563 | 9.7871 | NaN | NaN | NaN | NaN | 0.98967 | 0 | NaN | NaN | NaN | NaN | NaN | 0.047688 | 1041885.3513 | 0 | 6.0212 | NaN | NaN | NaN | NaN | NaN | NaN | NaN | NaN | NaN | NaN | NaN | NaN | NaN | NaN | NaN | NaN | NaN | 2 | 14.9567 | 1012.4695 | 340.3627 | 0.079207 | 1.0214
4.7915 | 4.5498 | -13.4648 | -4.8489 | 16.3614 | 6.1116 | -39.0414 | 2.4296e-05 | 39.0414 | 3.1416 | 11.5405 | 3.7202 | 0.37208 | -2.7563 | 9.7871 | NaN | NaN | NaN | NaN | 0.98967 | 0 | NaN | NaN | NaN | NaN | NaN | 0.04807 | 1050334.3551 | 0 | 6.1189 | NaN | NaN | NaN | NaN | NaN | NaN | NaN | NaN | NaN | NaN | NaN | NaN | NaN | NaN | NaN | NaN | NaN | 2 | 14.9634 | 1012.5891 | 340.3667 | 0.081812 | 1.0215
4.8761 | 3.3933 | -13.8588 | -4.6547 | 16.5022 | 5.9069 | -40.0052 | 2.4868e-05 | 40.0052 | 3.1416 | 11.2327 | 3.6366 | 0.37208 | -2.7563 | 9.7871 | NaN | NaN | NaN | NaN | 0.98967 | 0 | NaN | NaN | NaN | NaN | NaN | 0.048483 | 1059456.3958 | 0 | 6.2252 | NaN | NaN | NaN | NaN | NaN | NaN | NaN | NaN | NaN | NaN | NaN | NaN | NaN | NaN | NaN | NaN | NaN | 2 | 14.9704 | 1012.7164 | 340.371 | 0.084647 | 1.0215
4.9638 | 2.1601 | -14.2498 | -4.4558 | 16.6526 | 5.6981 | -40.9772 | 2.5442e-05 | 40.9772 | 3.1416 | 10.921 | 3.5517 | 0.37208 | -2.7563 | 9.7871 | NaN | NaN | NaN | NaN | 0.98967 | 0 | NaN | NaN | NaN | NaN | NaN | 0.048924 | 1069206.1591 | 0 | 6.3399 | NaN | NaN | NaN | NaN | NaN | NaN | NaN | NaN | NaN | NaN | NaN | NaN | NaN | NaN | NaN | NaN | NaN | 2 | 14.9779 | 1012.852 | 340.3755 | 0.087748 | 1.0215
5.055 | 0.84352 | -14.6374 | -4.2523 | 16.812 | 5.4853 | -41.9583 | 2.6017e-05 | 41.9583 | 3.1416 | 10.6052 | 3.465 | 0.37208 | -2.7563 | 9.7871 | NaN | NaN | NaN | NaN | 0.98967 | 0 | NaN | NaN | NaN | NaN | NaN | 0.049392 | 1079537.5362 | 0 | 6.4626 | NaN | NaN | NaN | NaN | NaN | NaN | NaN | NaN | NaN | NaN | NaN | NaN | NaN | NaN | NaN | NaN | NaN | 2 | 14.986 | 1012.9967 | 340.3804 | 0.091152 | 1.0216
5.1499 | -0.56389 | -15.0213 | -4.0444 | 16.9795 | 5.2683 | -42.9496 | 2.6594e-05 | 42.9496 | 3.1416 | 10.2847 | 3.3761 | 0.37208 | -2.7563 | 9.7872 | NaN | NaN | NaN | NaN | 0.98967 | 0 | NaN | NaN | NaN | NaN | NaN | 0.049883 | 1090403.6608 | 0 | 6.5928 | NaN | NaN | NaN | NaN | NaN | NaN | NaN | NaN | NaN | NaN | NaN | NaN | NaN | NaN | NaN | NaN | NaN | 2 | 14.9945 | 1013.1511 | 340.3856 | 0.094907 | 1.0217
5.1499 | 0 | 0 | 0 | 0 | 0 | -42.9496 | 2.6594e-05 | 42.9496 | 3.1416 | 0 | 0 | 0.37208 | -2.7563 | 9.7872 | NaN | NaN | NaN | NaN | 0.98967 | 0 | NaN | NaN | NaN | NaN | NaN | 0 | Infinity | 0 | 0 | NaN | NaN | NaN | NaN | NaN | NaN | NaN | NaN | NaN | NaN | NaN | NaN | NaN | NaN | NaN | NaN | NaN | 2 | 15 | 1013.25 | 340.3889 | 1.7976931348623157E308 | 1.0224